## About
BBPPRTY BAU Ban Power Plant Retrofits This Year | Maine | 2026-06-11
Source: | EPA Rules
NREL
2023 Standard Scenarios Report: A U.S. Electricity Sector Outlook
2024
https://www.nrel.gov/docs/fy24osti/87724.pdf
page 42
Notes:
This is a Boolean value that should be set to 0 or 1 in each year.
We do not allow CCS retrofits before 2028, aligned with NREL's approach.
We already include all coal CCS retrofits projected by EPA as part of its 111 rules.
Projected coal retriements and retrofits cover all of the exisiting coal fleet between
2028 and 2035, so we do not allow any additional retrofits.

## BBPPRTY
% of capacity available for retrofit | 2021 | 2022 | 2023 | 2024 | 2025 | 2026 | 2027 | 2028 | 2029 | 2030 | 2031 | 2032 | 2033 | 2034 | 2035 | 2036 | 2037 | 2038 | 2039 | 2040 | 2041 | 2042 | 2043 | 2044 | 2045 | 2046 | 2047 | 2048 | 2049 | 2050
hard coal | 0 | 0 | 0 | 0 | 0 | 0 | 0 | 1 | 1 | 1 | 1 | 1 | 1 | 1 | 1 | 1 | 1 | 1 | 1 | 1 | 1 | 1 | 1 | 1 | 1 | 1 | 1 | 1 | 1 | 1
natural gas steam turbine | 0 | 0 | 0 | 0 | 0 | 0 | 0 | 0 | 0 | 0 | 0 | 0 | 0 | 0 | 0 | 0 | 0 | 0 | 0 | 0 | 0 | 0 | 0 | 0 | 0 | 0 | 0 | 0 | 0 | 0
natural gas combined cycle | 0 | 0 | 0 | 0 | 0 | 0 | 0 | 0 | 0 | 0 | 0 | 1 | 1 | 1 | 1 | 1 | 1 | 1 | 1 | 1 | 1 | 1 | 1 | 1 | 1 | 1 | 1 | 1 | 1 | 1
nuclear | 0 | 0 | 0 | 0 | 0 | 0 | 0 | 0 | 0 | 0 | 0 | 0 | 0 | 0 | 0 | 0 | 0 | 0 | 0 | 0 | 0 | 0 | 0 | 0 | 0 | 0 | 0 | 0 | 0 | 0
hydro | 0 | 0 | 0 | 0 | 0 | 0 | 0 | 0 | 0 | 0 | 0 | 0 | 0 | 0 | 0 | 0 | 0 | 0 | 0 | 0 | 0 | 0 | 0 | 0 | 0 | 0 | 0 | 0 | 0 | 0
onshore wind | 0 | 0 | 0 | 0 | 0 | 0 | 0 | 0 | 0 | 0 | 0 | 0 | 0 | 0 | 0 | 0 | 0 | 0 | 0 | 0 | 0 | 0 | 0 | 0 | 0 | 0 | 0 | 0 | 0 | 0
solar PV | 0 | 0 | 0 | 0 | 0 | 0 | 0 | 0 | 0 | 0 | 0 | 0 | 0 | 0 | 0 | 0 | 0 | 0 | 0 | 0 | 0 | 0 | 0 | 0 | 0 | 0 | 0 | 0 | 0 | 0
solar thermal | 0 | 0 | 0 | 0 | 0 | 0 | 0 | 0 | 0 | 0 | 0 | 0 | 0 | 0 | 0 | 0 | 0 | 0 | 0 | 0 | 0 | 0 | 0 | 0 | 0 | 0 | 0 | 0 | 0 | 0
biomass | 0 | 0 | 0 | 0 | 0 | 0 | 0 | 0 | 0 | 0 | 0 | 0 | 0 | 0 | 0 | 0 | 0 | 0 | 0 | 0 | 0 | 0 | 0 | 0 | 0 | 0 | 0 | 0 | 0 | 0
geothermal | 0 | 0 | 0 | 0 | 0 | 0 | 0 | 0 | 0 | 0 | 0 | 0 | 0 | 0 | 0 | 0 | 0 | 0 | 0 | 0 | 0 | 0 | 0 | 0 | 0 | 0 | 0 | 0 | 0 | 0
petroleum | 0 | 0 | 0 | 0 | 0 | 0 | 0 | 0 | 0 | 0 | 0 | 0 | 0 | 0 | 0 | 0 | 0 | 0 | 0 | 0 | 0 | 0 | 0 | 0 | 0 | 0 | 0 | 0 | 0 | 0
natural gas peaker | 0 | 0 | 0 | 0 | 0 | 0 | 0 | 0 | 0 | 0 | 0 | 0 | 0 | 0 | 0 | 0 | 0 | 0 | 0 | 0 | 0 | 0 | 0 | 0 | 0 | 0 | 0 | 0 | 0 | 0
lignite | 0 | 0 | 0 | 0 | 0 | 0 | 0 | 1 | 1 | 1 | 1 | 1 | 1 | 1 | 1 | 1 | 1 | 1 | 1 | 1 | 1 | 1 | 1 | 1 | 1 | 1 | 1 | 1 | 1 | 1
offshore wind | 0 | 0 | 0 | 0 | 0 | 0 | 0 | 0 | 0 | 0 | 0 | 0 | 0 | 0 | 0 | 0 | 0 | 0 | 0 | 0 | 0 | 0 | 0 | 0 | 0 | 0 | 0 | 0 | 0 | 0
crude oil | 0 | 0 | 0 | 0 | 0 | 0 | 0 | 0 | 0 | 0 | 0 | 0 | 0 | 0 | 0 | 0 | 0 | 0 | 0 | 0 | 0 | 0 | 0 | 0 | 0 | 0 | 0 | 0 | 0 | 0
heavy or residual fuel oil | 0 | 0 | 0 | 0 | 0 | 0 | 0 | 0 | 0 | 0 | 0 | 0 | 0 | 0 | 0 | 0 | 0 | 0 | 0 | 0 | 0 | 0 | 0 | 0 | 0 | 0 | 0 | 0 | 0 | 0
municipal solid waste | 0 | 0 | 0 | 0 | 0 | 0 | 0 | 0 | 0 | 0 | 0 | 0 | 0 | 0 | 0 | 0 | 0 | 0 | 0 | 0 | 0 | 0 | 0 | 0 | 0 | 0 | 0 | 0 | 0 | 0
hard coal w CCS | 1 | 1 | 1 | 1 | 1 | 1 | 1 | 1 | 1 | 1 | 0 | 0 | 0 | 0 | 0 | 0 | 0 | 0 | 0 | 0 | 0 | 0 | 0 | 0 | 0 | 0 | 0 | 0 | 0 | 0
natural gas combined cycle w CCS | 1 | 1 | 1 | 1 | 1 | 1 | 1 | 1 | 1 | 1 | 0 | 0 | 0 | 0 | 0 | 0 | 0 | 0 | 0 | 0 | 0 | 0 | 0 | 0 | 0 | 0 | 0 | 0 | 0 | 0
biomass w CCS | 1 | 1 | 1 | 1 | 1 | 1 | 1 | 1 | 1 | 1 | 0 | 0 | 0 | 0 | 0 | 0 | 0 | 0 | 0 | 0 | 0 | 0 | 0 | 0 | 0 | 0 | 0 | 0 | 0 | 0
lignite w CCS | 1 | 1 | 1 | 1 | 1 | 1 | 1 | 1 | 1 | 1 | 0 | 0 | 0 | 0 | 0 | 0 | 0 | 0 | 0 | 0 | 0 | 0 | 0 | 0 | 0 | 0 | 0 | 0 | 0 | 0
small modular reactor | 0 | 0 | 0 | 0 | 0 | 0 | 0 | 0 | 0 | 0 | 0 | 0 | 0 | 0 | 0 | 0 | 0 | 0 | 0 | 0 | 0 | 0 | 0 | 0 | 0 | 0 | 0 | 0 | 0 | 0
hydrogen combustion turbine | 0 | 0 | 0 | 0 | 0 | 0 | 0 | 0 | 0 | 0 | 0 | 0 | 0 | 0 | 0 | 0 | 0 | 0 | 0 | 0 | 0 | 0 | 0 | 0 | 0 | 0 | 0 | 0 | 0 | 0
hydrogen combined cycle | 0 | 0 | 0 | 0 | 0 | 0 | 0 | 0 | 0 | 0 | 0 | 0 | 0 | 0 | 0 | 0 | 0 | 0 | 0 | 0 | 0 | 0 | 0 | 0 | 0 | 0 | 0 | 0 | 0 | 0