## About
RQSD BAU RPS Qualifying Source Definitions | Maine | 2024-01-11
RQSD RPS Qualifying Source Definitions
Source: | see notes
Notes
Each U.S. state that has an RPS defines the sources that qualify for that RPS, leading to
differences between states. Here, we use a "clean energy standard"
(counting everything except fossil fuels) as our definition for the BAU case.
The non-BAU version of this variable supports a boolean policy lever and is intended to be set by the
model user. The example we include uses only wind, solar, and geothermal.
Hydro is excluded because of limited potential for new large hydro and land use impacts.
Biomass is excluded because it is not truly carbon-neutral, and it has other issues, such as
local air quality impacts and land use challenges.
Nuclear is excluded because of the need to manage nuclear waste.

## RQSD-BRQSD
Electricity Source | Qualifies for RPS (Boolean)
hard coal | 0
natural gas steam turbine | 0
natural gas combined cycle | 0
nuclear | 0
hydro | 0
onshore wind | 1
solar PV | 1
solar thermal | 1
biomass | 1
geothermal | 1
petroleum | 0
natural gas peaker | 0
lignite | 0
offshore wind | 1
crude oil | 0
heavy or residual fuel oil | 0
municipal solid waste | 0
hard coal w CCS | 1
natural gas combined cycle w CCS | 1
biomass w CCS | 1
lignite w CCS | 1
small modular reactor | 1
hydrogen combustion turbine | 1
hydrogen combined cycle | 1

## RQSD-RQSD
Electricity Source | Qualifies for RPS (Boolean)
hard coal | 0
natural gas steam turbine | 0
natural gas combined cycle | 0
nuclear | 0
hydro | 0
onshore wind | 1
solar PV | 1
solar thermal | 1
biomass | 0
geothermal | 1
petroleum | 0
natural gas peaker | 0
lignite | 0
offshore wind | 1
crude oil | 0
heavy or residual fuel oil | 0
municipal solid waste | 0
hard coal w CCS | 0
natural gas combined cycle w CCS | 0
biomass w CCS | 0
lignite w CCS | 0
small modular reactor | 0
hydrogen combustion turbine | 1
hydrogen combined cycle | 1