## About
SoPEASbRIC Share of Process Emissions Abatement Spending by Recipient ISIC Code | Maine | 2021-11-16
Sources: | CCS Costs
Global CCS Institute
2017
GLOBAL COSTS OF CARBON CAPTURE AND STORAGE
https://www.globalccsinstitute.com/archive/hub/publications/201688/global-ccs-cost-updatev4.pdf
Tables C and E
Industrial EE Costs
Heidi Garrett-Peltier
2017
Green versus brown: Comparing the employment impacts of energy efficiency, renewable energy, and fossil fuels using an input-output model
https://www.sciencedirect.com/science/article/abs/pii/S026499931630709X
Table 2
Process Emissions Costs and Abatement Potential
U.S. Environmental Protection Agency
2019
Global Non-CO2 Greenhouse Gas Emission Projections & Marginal Abatement Cost Analysis: Methodology Documentation
https://www.epa.gov/sites/production/files/2019-09/documents/nonco2_methodology_report.pdf
Sections 5.3.2.4, 5.3.3.4
Notes:
The default settings in this file use the same data and assumptions as the file
indst/ SoCaOMSbRIC, as the costs of most process emissions policies are on
the purchase and installation of equipment. However, we have tailored the
croplands and f-gas substitution policies based on descriptions of the capital
and O&M costs, as well as annual revenue, as a result of the various
abatement technologies, as described in the Methodology for our EPA
indst/PERAC source data. For more detail, see the Croplands and
F-gas Substitution tabs.

## CCS Data
Shares by Industry | Iron and Steel | Cement | Nat Gas | Fertilizer | Biomass-to-ethanol
equipment | 57 | 34 | 22 | 7 | 22
materials | 19 | 12 | 4 | 1 | 4
labor | 46 | 28 | 11 | 4 | 11
Eng/CM/HO/Fees | 11 | 7 | 4 | 1 | 4
Contingencies | 40 | 24 | 8 | 2 | 8
Shares by Industry | Iron and Steel | Cement | Nat Gas | Fertilizer | Biomass-to-ethanol | Average
equipment | 32.95% | 32.38% | 44.9% | 46.67% | 44.9% | 0.40358
materials | 10.98% | 11.43% | 8.163% | 6.667% | 8.163% | 0.090809
labor | 26.59% | 26.67% | 22.45% | 26.67% | 22.45% | 0.24964
Eng/CM/HO/Fees | 6.358% | 6.667% | 8.163% | 6.667% | 8.163% | 0.072036
Contingencies | 23.12% | 22.86% | 16.33% | 13.33% | 16.33% | 0.18393
Incremental O&M | PCS1
VOM
equipment | 2.84
material | 1.26
labor | 4.1
FOM
equipment | 0
material | 7.7
labor | 2.8
Incremental O&M %
VOM
equipment | 0.34634
material | 0.15366
labor | 0.5
FOM
equipment | 0
material | 0.73333
labor | 0.26667
Estimated FOM and VOM costs at 50% CF
22600000 | FOM
23222760 | VOM
Share OM Costs
equipment | 0.17552
material | 0.43956
labor | 0.38492

## Croplands
Abatement measure | Percent of 2020 Abatement Opportunity | Capital | O&M
No till |  | 0 | reduced labor costs
Reduced fertilization |  | 0 | reduced fertilizer costs
Increased fertilization |  | 0 | increases fertilizer costs
Split Nitrogen Fertilization |  | 0 | 14% more labor
Nitrification Inhibitors |  | nitrification inhibitor cost ($20 per hectare) | 0
100% Residue Incorporation |  | 0 | 0
All rice measures |  | 0 | changes in labor and fertilizer
*Where yields decrease due to abatement options, EPA values the reduction in production at the market price. We do
not have data on the magnitude of these costs.
*Because savings from reduced labor outweigh costs for this policy, we chose to assign cropland measures costs entirely to the agriculture ISIC code to avoid a
scenario where we erroneously assign job losses in the chemicals ISIC code, which in reality see more spending.
ISIC Code | Cost Share
01T03 | 1
20T21 | 0

## F-gas substitution
| Percent of 2020 Abatement Opportunity | Abatement cost per MMT CO2e | Lifetime | Capital | O&M | Annual Revenue
Residential Unitary AC - R-452B and MCHE | 0.46248 | 3 | 15 | $16 per system for higher cost of refrigerant | $1.40 for incremental refrigerant replacement costs | none
NH3 and CO2 in cold storage and industrial process refrigeration (IPR) | 0.24896 | -51 | 25 | $212,000 equipment cost per system, but $18,000 savings from lower refrigerant cost | none | $50,200 for lower refrigerant replacement costs and $32,800 from energy savings
NPV Calculations
Year | 1 | 2 | 3 | 4 | 5 | 6 | 7 | 8 | 9 | 10 | 11 | 12 | 13 | 14 | 15 | 16 | 17 | 18 | 19 | 20 | 21 | 22 | 23 | 24 | 25
452B (chemicals) | 16.4 | 1.4 | 1.4 | 1.4 | 1.4 | 1.4 | 1.4 | 1.4 | 1.4 | 1.4 | 1.4 | 1.4 | 1.4 | 1.4 | 1.4
NH3 and CO2 (equipment) | 212000 | 0 | 0 | 0 | 0 | 0 | 0 | 0 | 0 | 0 | 0 | 0 | 0 | 0 | 0 | 0 | 0 | 0 | 0 | 0 | 0 | 0 | 0 | 0 | 0
NH3 and CO2 (chemicals) | -68200 | -50200 | -50200 | -50200 | -50200 | -50200 | -50200 | -50200 | -50200 | -50200 | -50200 | -50200 | -50200 | -50200 | -50200 | -50200 | -50200 | -50200 | -50200 | -50200 | -50200 | -50200 | -50200 | -50200 | -50200
Discount rate used in EPA Methodology: | 5%
| NPV | % of Policy Cost
452B (chemicals) | 28.8172 | 100%
NH3 and CO2 (equipment) | 201904.7619 | -38.62%
NH3 and CO2 (chemicals) | -724658.8744 | 138.6%
g CO2e
Total Abatement Potential | 5.0093e+14
452b potential | 2.3167e+14
NH3 and CO2 potential | 1.2471e+14
Combined policy cost | -5665175840422501
452b total cost | 6.9502e+14
NH3 and CO2 total cost | -6360195447966446
equipment cost | 2.4565e+15
chemicals cost | -8816711268688069
*Because savings outweigh costs for this policy, we chose to assign f-gas substitution costs entirely to the chemicals ISIC code to avoid a
scenario where we erroneously assign job losses to an ISIC code that would in reality see more spending.
Assigning Costs to ISIC Codes
ISIC 20T21 | 1

## Abatement Potential
sector | source | year | country | country_code | tech | p | q | q Adjusted for GWP | assigned policy
AGRICULTURE | CROP | 2015 | United States | USA | 100% Residue Incorporation | -100000 | 0 | 0 | crop and rice measures
AGRICULTURE | CROP | 2015 | United States | USA | 100% Residue Incorporation | -1395 | 0.00039627 | 0.00035239 | crop and rice measures
AGRICULTURE | CROP | 2015 | United States | USA | 100% Residue Incorporation | -1395 | 0 | 0 | crop and rice measures
AGRICULTURE | CROP | 2015 | United States | USA | 20% Reduced Fertilizer | -789 | 0.0043263 | 0.0038472 | crop and rice measures
AGRICULTURE | CROP | 2015 | United States | USA | 20% Reduced Fertilizer | -677 | 0.20297 | 0.18049 | crop and rice measures
AGRICULTURE | CROP | 2015 | United States | USA | Split Fertilization | -646 | 0.019078 | 0.016965 | crop and rice measures
AGRICULTURE | CROP | 2015 | United States | USA | Split Fertilization | -573 | 0.0034522 | 0.0030699 | crop and rice measures
AGRICULTURE | CROP | 2015 | United States | USA | No Till | -424 | 1.267 | 1.1267 | crop and rice measures
AGRICULTURE | CROP | 2015 | United States | USA | Split Fertilization | -375 | 0.00044935 | 0.00039959 | crop and rice measures
AGRICULTURE | CROP | 2015 | United States | USA | Split Fertilization | -315 | 0.52926 | 0.47065 | crop and rice measures
AGRICULTURE | CROP | 2015 | United States | USA | Split Fertilization | -297 | 0.012933 | 0.011501 | crop and rice measures
AGRICULTURE | CROP | 2015 | United States | USA | Split Fertilization | -272 | 0.0001898 | 0.00016878 | crop and rice measures
AGRICULTURE | CROP | 2015 | United States | USA | Split Fertilization | -264 | 0.093079 | 0.082771 | crop and rice measures
AGRICULTURE | CROP | 2015 | United States | USA | Split Fertilization | -248 | 0.028333 | 0.025195 | crop and rice measures
AGRICULTURE | CROP | 2015 | United States | USA | Split Fertilization | -210 | 0.0046965 | 0.0041765 | crop and rice measures
AGRICULTURE | CROP | 2015 | United States | USA | No Till | -157 | 3.048 | 2.7105 | crop and rice measures
AGRICULTURE | CROP | 2015 | United States | USA | Split Fertilization | -150 | 0.10088 | 0.089705 | crop and rice measures
AGRICULTURE | CROP | 2015 | United States | USA | No Till | -127 | 0.0047435 | 0.0042183 | crop and rice measures
AGRICULTURE | CROP | 2015 | United States | USA | No Till | -94 | 0.025219 | 0.022426 | crop and rice measures
AGRICULTURE | CROP | 2015 | United States | USA | No Till | -58 | 0.60267 | 0.53593 | crop and rice measures
AGRICULTURE | CROP | 2015 | United States | USA | No Till | -49 | 0.064381 | 0.057251 | crop and rice measures
AGRICULTURE | CROP | 2015 | United States | USA | No Till | -25 | 0.36014 | 0.32026 | crop and rice measures
AGRICULTURE | CROP | 2015 | United States | USA | 20% Reduced Fertilizer | -18 | 2.2047 | 1.9605 | crop and rice measures
AGRICULTURE | CROP | 2015 | United States | USA | No Till | 29 | 0.080862 | 0.071908 | crop and rice measures
AGRICULTURE | CROP | 2015 | United States | USA | No Till | 44 | 0.1605 | 0.14273 | crop and rice measures
AGRICULTURE | CROP | 2015 | United States | USA | 20% Reduced Fertilizer | 137 | 0.2254 | 0.20044 | crop and rice measures
AGRICULTURE | CROP | 2015 | United States | USA | No Till | 143 | 0.064234 | 0.05712 | crop and rice measures
AGRICULTURE | CROP | 2015 | United States | USA | 20% Reduced Fertilizer | 161 | 0.014038 | 0.012484 | crop and rice measures
AGRICULTURE | CROP | 2015 | United States | USA | No Till | 184 | 0.0025224 | 0.0022431 | crop and rice measures
AGRICULTURE | CROP | 2015 | United States | USA | 20% Reduced Fertilizer | 189 | 0.21435 | 0.19061 | crop and rice measures
AGRICULTURE | CROP | 2015 | United States | USA | 20% Reduced Fertilizer | 195 | 0.057133 | 0.050807 | crop and rice measures
AGRICULTURE | CROP | 2015 | United States | USA | No Till | 199 | 0.02079 | 0.018487 | crop and rice measures
AGRICULTURE | CROP | 2015 | United States | USA | 20% Reduced Fertilizer | 230 | 0.096564 | 0.08587 | crop and rice measures
AGRICULTURE | CROP | 2015 | United States | USA | Split Fertilization | 230 | 0.1717 | 0.15268 | crop and rice measures
AGRICULTURE | CROP | 2015 | United States | USA | No Till | 253 | 0.010266 | 0.009129 | crop and rice measures
AGRICULTURE | CROP | 2015 | United States | USA | No Till | 264 | 0.00090304 | 0.00080304 | crop and rice measures
AGRICULTURE | CROP | 2015 | United States | USA | Split Fertilization | 360 | 0.0032983 | 0.002933 | crop and rice measures
AGRICULTURE | CROP | 2015 | United States | USA | Nitrification Inhibitor Fertilizer | 463 | 0.11506 | 0.10232 | crop and rice measures
AGRICULTURE | CROP | 2015 | United States | USA | Nitrification Inhibitor Fertilizer | 502 | 0.0055684 | 0.0049517 | crop and rice measures
AGRICULTURE | CROP | 2015 | United States | USA | Nitrification Inhibitor Fertilizer | 524 | 0.74291 | 0.66064 | crop and rice measures
AGRICULTURE | CROP | 2015 | United States | USA | Nitrification Inhibitor Fertilizer | 540 | 0.012909 | 0.011479 | crop and rice measures
AGRICULTURE | CROP | 2015 | United States | USA | 20% Reduced Fertilizer | 561 | 0.00097779 | 0.00086951 | crop and rice measures
AGRICULTURE | CROP | 2015 | United States | USA | Nitrification Inhibitor Fertilizer | 577 | 0.5219 | 0.46411 | crop and rice measures
AGRICULTURE | CROP | 2015 | United States | USA | 20% Reduced Fertilizer | 636 | 0.00053377 | 0.00047466 | crop and rice measures
AGRICULTURE | CROP | 2015 | United States | USA | Nitrification Inhibitor Fertilizer | 636 | 0.0060445 | 0.0053752 | crop and rice measures
AGRICULTURE | CROP | 2015 | United States | USA | Nitrification Inhibitor Fertilizer | 643 | 0.039821 | 0.035411 | crop and rice measures
AGRICULTURE | CROP | 2015 | United States | USA | Nitrification Inhibitor Fertilizer | 662 | 0.030034 | 0.026708 | crop and rice measures
AGRICULTURE | CROP | 2015 | United States | USA | Nitrification Inhibitor Fertilizer | 699 | 0.014247 | 0.01267 | crop and rice measures
AGRICULTURE | CROP | 2015 | United States | USA | Nitrification Inhibitor Fertilizer | 790 | 0.0006863 | 0.0006103 | crop and rice measures
AGRICULTURE | CROP | 2015 | United States | USA | 20% Reduced Fertilizer | 805 | 0.0073761 | 0.0065593 | crop and rice measures
AGRICULTURE | CROP | 2015 | United States | USA | 20% Reduced Fertilizer | 833 | 0.0045343 | 0.0040322 | crop and rice measures
AGRICULTURE | CROP | 2015 | United States | USA | Nitrification Inhibitor Fertilizer | 893 | 0.099329 | 0.08833 | crop and rice measures
AGRICULTURE | CROP | 2015 | United States | USA | Nitrification Inhibitor Fertilizer | 1022 | 0.00085081 | 0.00075659 | crop and rice measures
AGRICULTURE | CROP | 2015 | United States | USA | Nitrification Inhibitor Fertilizer | 1099 | 0.007991 | 0.0071061 | crop and rice measures
AGRICULTURE | CROP | 2015 | United States | USA | Nitrification Inhibitor Fertilizer | 1121 | 0.00022267 | 0.00019801 | crop and rice measures
AGRICULTURE | CROP | 2015 | United States | USA | 20% Reduced Fertilizer | 1347 | 0.014023 | 0.01247 | crop and rice measures
AGRICULTURE | CROP | 2015 | United States | USA | 20% Reduced Fertilizer | 1542 | 0.00012583 | 0.0001119 | crop and rice measures
AGRICULTURE | CROP | 2015 | United States | USA | 20% Reduced Fertilizer | 100000 | 1e-12 | 8.8926e-13 | crop and rice measures
AGRICULTURE | CROP | 2020 | United States | USA | 100% Residue Incorporation | -100000 | 0 | 0 | crop and rice measures
AGRICULTURE | CROP | 2020 | United States | USA | 100% Residue Incorporation | -4961 | 0.00013225 | 0.00011761 | crop and rice measures
AGRICULTURE | CROP | 2020 | United States | USA | 100% Residue Incorporation | -4961 | 0 | 0 | crop and rice measures
AGRICULTURE | CROP | 2020 | United States | USA | 20% Reduced Fertilizer | -861 | 0.0045148 | 0.0040149 | crop and rice measures
AGRICULTURE | CROP | 2020 | United States | USA | 20% Reduced Fertilizer | -781 | 0.18552 | 0.16498 | crop and rice measures
AGRICULTURE | CROP | 2020 | United States | USA | Split Fertilization | -539 | 0.065368 | 0.058129 | crop and rice measures
AGRICULTURE | CROP | 2020 | United States | USA | No Till | -522 | 1.096 | 0.97463 | crop and rice measures
AGRICULTURE | CROP | 2020 | United States | USA | Split Fertilization | -492 | 0.0031276 | 0.0027812 | crop and rice measures
AGRICULTURE | CROP | 2020 | United States | USA | Split Fertilization | -470 | 0.012652 | 0.011251 | crop and rice measures
AGRICULTURE | CROP | 2020 | United States | USA | Split Fertilization | -433 | 0.080509 | 0.071594 | crop and rice measures
AGRICULTURE | CROP | 2020 | United States | USA | Split Fertilization | -376 | 0.025674 | 0.022831 | crop and rice measures
AGRICULTURE | CROP | 2020 | United States | USA | Split Fertilization | -263 | 0.00045451 | 0.00040418 | crop and rice measures
AGRICULTURE | CROP | 2020 | United States | USA | Split Fertilization | -246 | 0.010057 | 0.0089434 | crop and rice measures
AGRICULTURE | CROP | 2020 | United States | USA | Split Fertilization | -232 | 0.0045528 | 0.0040486 | crop and rice measures
AGRICULTURE | CROP | 2020 | United States | USA | Split Fertilization | -229 | 0.3706 | 0.32956 | crop and rice measures
AGRICULTURE | CROP | 2020 | United States | USA | No Till | -211 | 2.8088 | 2.4978 | crop and rice measures
AGRICULTURE | CROP | 2020 | United States | USA | Split Fertilization | -194 | 0.00024811 | 0.00022064 | crop and rice measures
AGRICULTURE | CROP | 2020 | United States | USA | No Till | -116 | 0.022803 | 0.020278 | crop and rice measures
AGRICULTURE | CROP | 2020 | United States | USA | No Till | -98 | 0.55263 | 0.49143 | crop and rice measures
AGRICULTURE | CROP | 2020 | United States | USA | No Till | -82 | 0.37836 | 0.33646 | crop and rice measures
AGRICULTURE | CROP | 2020 | United States | USA | No Till | -42 | 0.068894 | 0.061265 | crop and rice measures
AGRICULTURE | CROP | 2020 | United States | USA | No Till | -40 | 0.0058679 | 0.0052181 | crop and rice measures
AGRICULTURE | CROP | 2020 | United States | USA | No Till | -39 | 0.092492 | 0.08225 | crop and rice measures
AGRICULTURE | CROP | 2020 | United States | USA | No Till | -10 | 0.15849 | 0.14094 | crop and rice measures
AGRICULTURE | CROP | 2020 | United States | USA | 20% Reduced Fertilizer | 23 | 2.887 | 2.5673 | crop and rice measures
AGRICULTURE | CROP | 2020 | United States | USA | 20% Reduced Fertilizer | 100 | 0.089064 | 0.079201 | crop and rice measures
AGRICULTURE | CROP | 2020 | United States | USA | 20% Reduced Fertilizer | 139 | 0.020054 | 0.017833 | crop and rice measures
AGRICULTURE | CROP | 2020 | United States | USA | 20% Reduced Fertilizer | 146 | 0.27109 | 0.24107 | crop and rice measures
AGRICULTURE | CROP | 2020 | United States | USA | No Till | 157 | 0.066535 | 0.059167 | crop and rice measures
AGRICULTURE | CROP | 2020 | United States | USA | No Till | 192 | 0.0025514 | 0.0022689 | crop and rice measures
AGRICULTURE | CROP | 2020 | United States | USA | No Till | 193 | 0.0096035 | 0.00854 | crop and rice measures
AGRICULTURE | CROP | 2020 | United States | USA | 20% Reduced Fertilizer | 204 | 0.13266 | 0.11797 | crop and rice measures
AGRICULTURE | CROP | 2020 | United States | USA | No Till | 209 | 0.01894 | 0.016842 | crop and rice measures
AGRICULTURE | CROP | 2020 | United States | USA | 20% Reduced Fertilizer | 218 | 0.30158 | 0.26818 | crop and rice measures
AGRICULTURE | CROP | 2020 | United States | USA | No Till | 245 | 0.00092248 | 0.00082033 | crop and rice measures
AGRICULTURE | CROP | 2020 | United States | USA | Split Fertilization | 277 | 0.15958 | 0.14191 | crop and rice measures
AGRICULTURE | CROP | 2020 | United States | USA | Split Fertilization | 405 | 0.003612 | 0.003212 | crop and rice measures
AGRICULTURE | CROP | 2020 | United States | USA | Nitrification Inhibitor Fertilizer | 452 | 0.12506 | 0.11121 | crop and rice measures
AGRICULTURE | CROP | 2020 | United States | USA | Nitrification Inhibitor Fertilizer | 490 | 0.0058641 | 0.0052147 | crop and rice measures
AGRICULTURE | CROP | 2020 | United States | USA | 20% Reduced Fertilizer | 511 | 0.00092105 | 0.00081905 | crop and rice measures
AGRICULTURE | CROP | 2020 | United States | USA | 20% Reduced Fertilizer | 544 | 0.0015506 | 0.0013789 | crop and rice measures
AGRICULTURE | CROP | 2020 | United States | USA | Nitrification Inhibitor Fertilizer | 599 | 0.012587 | 0.011193 | crop and rice measures
AGRICULTURE | CROP | 2020 | United States | USA | Nitrification Inhibitor Fertilizer | 616 | 0.020325 | 0.018074 | crop and rice measures
AGRICULTURE | CROP | 2020 | United States | USA | Nitrification Inhibitor Fertilizer | 625 | 0.75219 | 0.6689 | crop and rice measures
AGRICULTURE | CROP | 2020 | United States | USA | Nitrification Inhibitor Fertilizer | 648 | 0.46933 | 0.41736 | crop and rice measures
AGRICULTURE | CROP | 2020 | United States | USA | Nitrification Inhibitor Fertilizer | 655 | 0.038105 | 0.033885 | crop and rice measures
AGRICULTURE | CROP | 2020 | United States | USA | Nitrification Inhibitor Fertilizer | 819 | 0.00065496 | 0.00058243 | crop and rice measures
AGRICULTURE | CROP | 2020 | United States | USA | 20% Reduced Fertilizer | 881 | 0.0090702 | 0.0080657 | crop and rice measures
AGRICULTURE | CROP | 2020 | United States | USA | 20% Reduced Fertilizer | 909 | 0.0058619 | 0.0052127 | crop and rice measures
AGRICULTURE | CROP | 2020 | United States | USA | Nitrification Inhibitor Fertilizer | 910 | 0.00093583 | 0.0008322 | crop and rice measures
AGRICULTURE | CROP | 2020 | United States | USA | Nitrification Inhibitor Fertilizer | 945 | 0.023447 | 0.020851 | crop and rice measures
AGRICULTURE | CROP | 2020 | United States | USA | Nitrification Inhibitor Fertilizer | 1066 | 0.00023094 | 0.00020537 | crop and rice measures
AGRICULTURE | CROP | 2020 | United States | USA | Nitrification Inhibitor Fertilizer | 1156 | 0.074085 | 0.065881 | crop and rice measures
AGRICULTURE | CROP | 2020 | United States | USA | 20% Reduced Fertilizer | 1196 | 0.00021819 | 0.00019403 | crop and rice measures
AGRICULTURE | CROP | 2020 | United States | USA | 20% Reduced Fertilizer | 1243 | 0.020392 | 0.018134 | crop and rice measures
AGRICULTURE | CROP | 2020 | United States | USA | Nitrification Inhibitor Fertilizer | 1331 | 0.0064553 | 0.0057404 | crop and rice measures
AGRICULTURE | CROP | 2020 | United States | USA | Nitrification Inhibitor Fertilizer | 100000 | 1e-12 | 8.8926e-13 | crop and rice measures
AGRICULTURE | CROP | 2025 | United States | USA | Split Fertilization | -100000 | 0 | 0 | crop and rice measures
AGRICULTURE | CROP | 2025 | United States | USA | Split Fertilization | -2381 | 0.00093963 | 0.00083558 | crop and rice measures
AGRICULTURE | CROP | 2025 | United States | USA | Split Fertilization | -2381 | 0 | 0 | crop and rice measures
AGRICULTURE | CROP | 2025 | United States | USA | 20% Reduced Fertilizer | -941 | 0.0046798 | 0.0041616 | crop and rice measures
AGRICULTURE | CROP | 2025 | United States | USA | 20% Reduced Fertilizer | -834 | 0.18418 | 0.16378 | crop and rice measures
AGRICULTURE | CROP | 2025 | United States | USA | No Till | -626 | 0.98608 | 0.87688 | crop and rice measures
AGRICULTURE | CROP | 2025 | United States | USA | Split Fertilization | -477 | 0.0036711 | 0.0032646 | crop and rice measures
AGRICULTURE | CROP | 2025 | United States | USA | Split Fertilization | -423 | 0.073166 | 0.065064 | crop and rice measures
AGRICULTURE | CROP | 2025 | United States | USA | Split Fertilization | -418 | 0.013437 | 0.011949 | crop and rice measures
AGRICULTURE | CROP | 2025 | United States | USA | Split Fertilization | -395 | 0.032085 | 0.028532 | crop and rice measures
AGRICULTURE | CROP | 2025 | United States | USA | Split Fertilization | -347 | 0.072984 | 0.064902 | crop and rice measures
AGRICULTURE | CROP | 2025 | United States | USA | Split Fertilization | -326 | 0.00058266 | 0.00051813 | crop and rice measures
AGRICULTURE | CROP | 2025 | United States | USA | No Till | -293 | 2.6526 | 2.3589 | crop and rice measures
AGRICULTURE | CROP | 2025 | United States | USA | Split Fertilization | -283 | 0.0051843 | 0.0046102 | crop and rice measures
AGRICULTURE | CROP | 2025 | United States | USA | Split Fertilization | -261 | 0.00026068 | 0.00023181 | crop and rice measures
AGRICULTURE | CROP | 2025 | United States | USA | No Till | -141 | 0.020931 | 0.018613 | crop and rice measures
AGRICULTURE | CROP | 2025 | United States | USA | No Till | -139 | 0.37433 | 0.33287 | crop and rice measures
AGRICULTURE | CROP | 2025 | United States | USA | No Till | -90 | 0.065536 | 0.058278 | crop and rice measures
AGRICULTURE | CROP | 2025 | United States | USA | Split Fertilization | -78 | 0.44972 | 0.39992 | crop and rice measures
AGRICULTURE | CROP | 2025 | United States | USA | No Till | -77 | 0.57269 | 0.50927 | crop and rice measures
AGRICULTURE | CROP | 2025 | United States | USA | No Till | -59 | 0.0083236 | 0.0074018 | crop and rice measures
AGRICULTURE | CROP | 2025 | United States | USA | 20% Reduced Fertilizer | -17 | 3.6237 | 3.2224 | crop and rice measures
AGRICULTURE | CROP | 2025 | United States | USA | No Till | -11 | 0.15888 | 0.14128 | crop and rice measures
AGRICULTURE | CROP | 2025 | United States | USA | No Till | 8 | 0.077606 | 0.069012 | crop and rice measures
AGRICULTURE | CROP | 2025 | United States | USA | 20% Reduced Fertilizer | 85 | 0.10209 | 0.090781 | crop and rice measures
AGRICULTURE | CROP | 2025 | United States | USA | No Till | 119 | 0.0092248 | 0.0082033 | crop and rice measures
AGRICULTURE | CROP | 2025 | United States | USA | No Till | 124 | 0.062439 | 0.055524 | crop and rice measures
AGRICULTURE | CROP | 2025 | United States | USA | 20% Reduced Fertilizer | 142 | 0.3711 | 0.33 | crop and rice measures
AGRICULTURE | CROP | 2025 | United States | USA | No Till | 147 | 0.018901 | 0.016808 | crop and rice measures
AGRICULTURE | CROP | 2025 | United States | USA | No Till | 167 | 0.0024953 | 0.002219 | crop and rice measures
AGRICULTURE | CROP | 2025 | United States | USA | No Till | 216 | 0.00089128 | 0.00079258 | crop and rice measures
AGRICULTURE | CROP | 2025 | United States | USA | 20% Reduced Fertilizer | 219 | 0.38611 | 0.34336 | crop and rice measures
AGRICULTURE | CROP | 2025 | United States | USA | 20% Reduced Fertilizer | 235 | 0.025444 | 0.022627 | crop and rice measures
AGRICULTURE | CROP | 2025 | United States | USA | 20% Reduced Fertilizer | 271 | 0.16267 | 0.14465 | crop and rice measures
AGRICULTURE | CROP | 2025 | United States | USA | Split Fertilization | 346 | 0.17047 | 0.15159 | crop and rice measures
AGRICULTURE | CROP | 2025 | United States | USA | Split Fertilization | 381 | 0.0038609 | 0.0034334 | crop and rice measures
AGRICULTURE | CROP | 2025 | United States | USA | 20% Reduced Fertilizer | 445 | 0.0010766 | 0.00095736 | crop and rice measures
AGRICULTURE | CROP | 2025 | United States | USA | Nitrification Inhibitor Fertilizer | 479 | 0.0062488 | 0.0055569 | crop and rice measures
AGRICULTURE | CROP | 2025 | United States | USA | Nitrification Inhibitor Fertilizer | 536 | 0.1249 | 0.11107 | crop and rice measures
AGRICULTURE | CROP | 2025 | United States | USA | Nitrification Inhibitor Fertilizer | 549 | 0.049395 | 0.043925 | crop and rice measures
AGRICULTURE | CROP | 2025 | United States | USA | Nitrification Inhibitor Fertilizer | 559 | 0.0067945 | 0.0060421 | crop and rice measures
AGRICULTURE | CROP | 2025 | United States | USA | 20% Reduced Fertilizer | 601 | 0.0024602 | 0.0021878 | crop and rice measures
AGRICULTURE | CROP | 2025 | United States | USA | Nitrification Inhibitor Fertilizer | 622 | 0.014918 | 0.013266 | crop and rice measures
AGRICULTURE | CROP | 2025 | United States | USA | Nitrification Inhibitor Fertilizer | 648 | 0.00079197 | 0.00070427 | crop and rice measures
AGRICULTURE | CROP | 2025 | United States | USA | Nitrification Inhibitor Fertilizer | 651 | 0.85824 | 0.7632 | crop and rice measures
AGRICULTURE | CROP | 2025 | United States | USA | Nitrification Inhibitor Fertilizer | 654 | 0.012301 | 0.010938 | crop and rice measures
AGRICULTURE | CROP | 2025 | United States | USA | Nitrification Inhibitor Fertilizer | 664 | 0.4671 | 0.41537 | crop and rice measures
AGRICULTURE | CROP | 2025 | United States | USA | 20% Reduced Fertilizer | 759 | 0.011808 | 0.0105 | crop and rice measures
AGRICULTURE | CROP | 2025 | United States | USA | 20% Reduced Fertilizer | 855 | 0.0075298 | 0.006696 | crop and rice measures
AGRICULTURE | CROP | 2025 | United States | USA | Nitrification Inhibitor Fertilizer | 955 | 0.0012604 | 0.0011209 | crop and rice measures
AGRICULTURE | CROP | 2025 | United States | USA | Nitrification Inhibitor Fertilizer | 977 | 0.00026493 | 0.00023559 | crop and rice measures
AGRICULTURE | CROP | 2025 | United States | USA | Nitrification Inhibitor Fertilizer | 1102 | 0.019538 | 0.017375 | crop and rice measures
AGRICULTURE | CROP | 2025 | United States | USA | Nitrification Inhibitor Fertilizer | 1130 | 0.078127 | 0.069475 | crop and rice measures
AGRICULTURE | CROP | 2025 | United States | USA | 20% Reduced Fertilizer | 1183 | 0.00028032 | 0.00024928 | crop and rice measures
AGRICULTURE | CROP | 2025 | United States | USA | Nitrification Inhibitor Fertilizer | 1223 | 0.0070964 | 0.0063106 | crop and rice measures
AGRICULTURE | CROP | 2025 | United States | USA | 20% Reduced Fertilizer | 1304 | 0.024353 | 0.021656 | crop and rice measures
AGRICULTURE | CROP | 2025 | United States | USA | 20% Reduced Fertilizer | 100000 | 1e-12 | 8.8926e-13 | crop and rice measures
AGRICULTURE | CROP | 2030 | United States | USA | 20% Reduced Fertilizer | -100000 | 0 | 0 | crop and rice measures
AGRICULTURE | CROP | 2030 | United States | USA | 20% Reduced Fertilizer | -1041 | 0 | 0 | crop and rice measures
AGRICULTURE | CROP | 2030 | United States | USA | 20% Reduced Fertilizer | -1041 | 0.0046122 | 0.0041014 | crop and rice measures
AGRICULTURE | CROP | 2030 | United States | USA | Split Fertilization | -995 | 0.088025 | 0.078277 | crop and rice measures
AGRICULTURE | CROP | 2030 | United States | USA | 20% Reduced Fertilizer | -828 | 0.18547 | 0.16493 | crop and rice measures
AGRICULTURE | CROP | 2030 | United States | USA | Split Fertilization | -811 | 0.052924 | 0.047063 | crop and rice measures
AGRICULTURE | CROP | 2030 | United States | USA | No Till | -703 | 0.86276 | 0.76722 | crop and rice measures
AGRICULTURE | CROP | 2030 | United States | USA | Split Fertilization | -571 | 0.06267 | 0.05573 | crop and rice measures
AGRICULTURE | CROP | 2030 | United States | USA | Split Fertilization | -559 | 0.013357 | 0.011878 | crop and rice measures
AGRICULTURE | CROP | 2030 | United States | USA | Split Fertilization | -529 | 0.0035227 | 0.0031326 | crop and rice measures
AGRICULTURE | CROP | 2030 | United States | USA | No Till | -463 | 1.9609 | 1.7438 | crop and rice measures
AGRICULTURE | CROP | 2030 | United States | USA | Split Fertilization | -362 | 0.025262 | 0.022465 | crop and rice measures
AGRICULTURE | CROP | 2030 | United States | USA | Split Fertilization | -254 | 0.0048167 | 0.0042833 | crop and rice measures
AGRICULTURE | CROP | 2030 | United States | USA | No Till | -234 | 0.066577 | 0.059204 | crop and rice measures
AGRICULTURE | CROP | 2030 | United States | USA | No Till | -222 | 0.34349 | 0.30545 | crop and rice measures
AGRICULTURE | CROP | 2030 | United States | USA | Split Fertilization | -214 | 0.00058312 | 0.00051855 | crop and rice measures
AGRICULTURE | CROP | 2030 | United States | USA | No Till | -176 | 0.018913 | 0.016818 | crop and rice measures
AGRICULTURE | CROP | 2030 | United States | USA | No Till | -164 | 0.49731 | 0.44224 | crop and rice measures
AGRICULTURE | CROP | 2030 | United States | USA | Split Fertilization | -157 | 0.00028775 | 0.00025588 | crop and rice measures
AGRICULTURE | CROP | 2030 | United States | USA | No Till | -86 | 0.13235 | 0.1177 | crop and rice measures
AGRICULTURE | CROP | 2030 | United States | USA | 20% Reduced Fertilizer | -31 | 4.4677 | 3.973 | crop and rice measures
AGRICULTURE | CROP | 2030 | United States | USA | No Till | -31 | 0.073859 | 0.06568 | crop and rice measures
AGRICULTURE | CROP | 2030 | United States | USA | No Till | -1 | 0.0082715 | 0.0073555 | crop and rice measures
AGRICULTURE | CROP | 2030 | United States | USA | No Till | 24 | 0.060356 | 0.053672 | crop and rice measures
AGRICULTURE | CROP | 2030 | United States | USA | No Till | 77 | 0.017604 | 0.015655 | crop and rice measures
AGRICULTURE | CROP | 2030 | United States | USA | 20% Reduced Fertilizer | 120 | 0.15025 | 0.13361 | crop and rice measures
AGRICULTURE | CROP | 2030 | United States | USA | No Till | 175 | 0.0025038 | 0.0022265 | crop and rice measures
AGRICULTURE | CROP | 2030 | United States | USA | 20% Reduced Fertilizer | 180 | 0.36455 | 0.32418 | crop and rice measures
AGRICULTURE | CROP | 2030 | United States | USA | 20% Reduced Fertilizer | 182 | 0.16647 | 0.14803 | crop and rice measures
AGRICULTURE | CROP | 2030 | United States | USA | No Till | 193 | 0.00086826 | 0.00077211 | crop and rice measures
AGRICULTURE | CROP | 2030 | United States | USA | 20% Reduced Fertilizer | 211 | 0.459 | 0.40817 | crop and rice measures
AGRICULTURE | CROP | 2030 | United States | USA | 20% Reduced Fertilizer | 225 | 0.027878 | 0.024791 | crop and rice measures
AGRICULTURE | CROP | 2030 | United States | USA | Split Fertilization | 259 | 0.17908 | 0.15925 | crop and rice measures
AGRICULTURE | CROP | 2030 | United States | USA | 20% Reduced Fertilizer | 429 | 0.0013396 | 0.0011913 | crop and rice measures
AGRICULTURE | CROP | 2030 | United States | USA | Split Fertilization | 432 | 0.0039803 | 0.0035395 | crop and rice measures
AGRICULTURE | CROP | 2030 | United States | USA | Nitrification Inhibitor Fertilizer | 460 | 0.0065222 | 0.0058 | crop and rice measures
AGRICULTURE | CROP | 2030 | United States | USA | Nitrification Inhibitor Fertilizer | 513 | 0.1349 | 0.11996 | crop and rice measures
AGRICULTURE | CROP | 2030 | United States | USA | Nitrification Inhibitor Fertilizer | 580 | 0.014864 | 0.013218 | crop and rice measures
AGRICULTURE | CROP | 2030 | United States | USA | Nitrification Inhibitor Fertilizer | 590 | 0.0065373 | 0.0058134 | crop and rice measures
AGRICULTURE | CROP | 2030 | United States | USA | 20% Reduced Fertilizer | 607 | 0.0029267 | 0.0026026 | crop and rice measures
AGRICULTURE | CROP | 2030 | United States | USA | Nitrification Inhibitor Fertilizer | 623 | 0.042404 | 0.037708 | crop and rice measures
AGRICULTURE | CROP | 2030 | United States | USA | 20% Reduced Fertilizer | 634 | 0.014346 | 0.012757 | crop and rice measures
AGRICULTURE | CROP | 2030 | United States | USA | Nitrification Inhibitor Fertilizer | 657 | 0.00080258 | 0.00071371 | crop and rice measures
AGRICULTURE | CROP | 2030 | United States | USA | Nitrification Inhibitor Fertilizer | 689 | 0.012282 | 0.010922 | crop and rice measures
AGRICULTURE | CROP | 2030 | United States | USA | Nitrification Inhibitor Fertilizer | 726 | 0.41585 | 0.3698 | crop and rice measures
AGRICULTURE | CROP | 2030 | United States | USA | Nitrification Inhibitor Fertilizer | 843 | 0.68148 | 0.60601 | crop and rice measures
AGRICULTURE | CROP | 2030 | United States | USA | 20% Reduced Fertilizer | 901 | 0.0083306 | 0.0074081 | crop and rice measures
AGRICULTURE | CROP | 2030 | United States | USA | Nitrification Inhibitor Fertilizer | 943 | 0.001304 | 0.0011596 | crop and rice measures
AGRICULTURE | CROP | 2030 | United States | USA | Nitrification Inhibitor Fertilizer | 954 | 0.00027625 | 0.00024566 | crop and rice measures
AGRICULTURE | CROP | 2030 | United States | USA | Nitrification Inhibitor Fertilizer | 1020 | 0.030821 | 0.027408 | crop and rice measures
AGRICULTURE | CROP | 2030 | United States | USA | 20% Reduced Fertilizer | 1112 | 0.00034907 | 0.00031041 | crop and rice measures
AGRICULTURE | CROP | 2030 | United States | USA | Nitrification Inhibitor Fertilizer | 1118 | 0.0077211 | 0.0068661 | crop and rice measures
AGRICULTURE | CROP | 2030 | United States | USA | Nitrification Inhibitor Fertilizer | 1162 | 0.075511 | 0.067149 | crop and rice measures
AGRICULTURE | CROP | 2030 | United States | USA | 20% Reduced Fertilizer | 1229 | 0.028861 | 0.025665 | crop and rice measures
AGRICULTURE | CROP | 2030 | United States | USA | 20% Reduced Fertilizer | 100000 | 1e-12 | 8.8926e-13 | crop and rice measures
AGRICULTURE | CROP | 2035 | United States | USA | 100% Residue Incorporation | -100000 | 0 | 0 | crop and rice measures
AGRICULTURE | CROP | 2035 | United States | USA | 100% Residue Incorporation | -6536 | 0 | 0 | crop and rice measures
AGRICULTURE | CROP | 2035 | United States | USA | 100% Residue Incorporation | -6536 | 0.00014562 | 0.00012949 | crop and rice measures
AGRICULTURE | CROP | 2035 | United States | USA | Split Fertilization | -1602 | 0.013244 | 0.011778 | crop and rice measures
AGRICULTURE | CROP | 2035 | United States | USA | 20% Reduced Fertilizer | -1110 | 0.0047107 | 0.004189 | crop and rice measures
AGRICULTURE | CROP | 2035 | United States | USA | Split Fertilization | -985 | 0.28372 | 0.2523 | crop and rice measures
AGRICULTURE | CROP | 2035 | United States | USA | Split Fertilization | -882 | 0.048299 | 0.04295 | crop and rice measures
AGRICULTURE | CROP | 2035 | United States | USA | 20% Reduced Fertilizer | -836 | 0.19037 | 0.16929 | crop and rice measures
AGRICULTURE | CROP | 2035 | United States | USA | No Till | -820 | 1.3671 | 1.2158 | crop and rice measures
AGRICULTURE | CROP | 2035 | United States | USA | Split Fertilization | -785 | 0.051321 | 0.045638 | crop and rice measures
AGRICULTURE | CROP | 2035 | United States | USA | No Till | -764 | 0.83388 | 0.74153 | crop and rice measures
AGRICULTURE | CROP | 2035 | United States | USA | Split Fertilization | -668 | 0.013029 | 0.011587 | crop and rice measures
AGRICULTURE | CROP | 2035 | United States | USA | No Till | -576 | 0.039043 | 0.034719 | crop and rice measures
AGRICULTURE | CROP | 2035 | United States | USA | Split Fertilization | -560 | 0.0046366 | 0.0041231 | crop and rice measures
AGRICULTURE | CROP | 2035 | United States | USA | Split Fertilization | -411 | 0.024087 | 0.021419 | crop and rice measures
AGRICULTURE | CROP | 2035 | United States | USA | No Till | -325 | 0.29728 | 0.26436 | crop and rice measures
AGRICULTURE | CROP | 2035 | United States | USA | Split Fertilization | -294 | 0.005015 | 0.0044596 | crop and rice measures
AGRICULTURE | CROP | 2035 | United States | USA | No Till | -242 | 0.42979 | 0.3822 | crop and rice measures
AGRICULTURE | CROP | 2035 | United States | USA | Split Fertilization | -230 | 0.0005959 | 0.00052991 | crop and rice measures
AGRICULTURE | CROP | 2035 | United States | USA | No Till | -195 | 0.018362 | 0.016329 | crop and rice measures
AGRICULTURE | CROP | 2035 | United States | USA | No Till | -180 | 0.0080516 | 0.00716 | crop and rice measures
AGRICULTURE | CROP | 2035 | United States | USA | No Till | -121 | 0.10152 | 0.090282 | crop and rice measures
AGRICULTURE | CROP | 2035 | United States | USA | No Till | -116 | 0.006012 | 0.0053462 | crop and rice measures
AGRICULTURE | CROP | 2035 | United States | USA | Split Fertilization | -105 | 0.00026689 | 0.00023733 | crop and rice measures
AGRICULTURE | CROP | 2035 | United States | USA | No Till | -70 | 0.073214 | 0.065107 | crop and rice measures
AGRICULTURE | CROP | 2035 | United States | USA | No Till | -60 | 0.054674 | 0.04862 | crop and rice measures
AGRICULTURE | CROP | 2035 | United States | USA | 20% Reduced Fertilizer | 0 | 4.285 | 3.8105 | crop and rice measures
AGRICULTURE | CROP | 2035 | United States | USA | No Till | 83 | 0.015216 | 0.013531 | crop and rice measures
AGRICULTURE | CROP | 2035 | United States | USA | No Till | 179 | 0.00081291 | 0.00072289 | crop and rice measures
AGRICULTURE | CROP | 2035 | United States | USA | 20% Reduced Fertilizer | 187 | 0.46729 | 0.41554 | crop and rice measures
AGRICULTURE | CROP | 2035 | United States | USA | No Till | 196 | 0.0021594 | 0.0019203 | crop and rice measures
AGRICULTURE | CROP | 2035 | United States | USA | 20% Reduced Fertilizer | 206 | 0.13427 | 0.1194 | crop and rice measures
AGRICULTURE | CROP | 2035 | United States | USA | 20% Reduced Fertilizer | 221 | 0.47431 | 0.42178 | crop and rice measures
AGRICULTURE | CROP | 2035 | United States | USA | 20% Reduced Fertilizer | 235 | 0.16758 | 0.14902 | crop and rice measures
AGRICULTURE | CROP | 2035 | United States | USA | 20% Reduced Fertilizer | 250 | 0.027891 | 0.024802 | crop and rice measures
AGRICULTURE | CROP | 2035 | United States | USA | Split Fertilization | 297 | 0.18172 | 0.1616 | crop and rice measures
AGRICULTURE | CROP | 2035 | United States | USA | Nitrification Inhibitor Fertilizer | 412 | 0.0065864 | 0.005857 | crop and rice measures
AGRICULTURE | CROP | 2035 | United States | USA | Split Fertilization | 444 | 0.0041802 | 0.0037173 | crop and rice measures
AGRICULTURE | CROP | 2035 | United States | USA | Nitrification Inhibitor Fertilizer | 535 | 0.1268 | 0.11276 | crop and rice measures
AGRICULTURE | CROP | 2035 | United States | USA | 20% Reduced Fertilizer | 536 | 0.001398 | 0.0012432 | crop and rice measures
AGRICULTURE | CROP | 2035 | United States | USA | Nitrification Inhibitor Fertilizer | 551 | 0.015011 | 0.013349 | crop and rice measures
AGRICULTURE | CROP | 2035 | United States | USA | Nitrification Inhibitor Fertilizer | 566 | 0.0066149 | 0.0058823 | crop and rice measures
AGRICULTURE | CROP | 2035 | United States | USA | Nitrification Inhibitor Fertilizer | 623 | 0.89066 | 0.79203 | crop and rice measures
AGRICULTURE | CROP | 2035 | United States | USA | Nitrification Inhibitor Fertilizer | 640 | 0.042648 | 0.037925 | crop and rice measures
AGRICULTURE | CROP | 2035 | United States | USA | Nitrification Inhibitor Fertilizer | 661 | 0.033202 | 0.029526 | crop and rice measures
AGRICULTURE | CROP | 2035 | United States | USA | Nitrification Inhibitor Fertilizer | 677 | 0.00081601 | 0.00072564 | crop and rice measures
AGRICULTURE | CROP | 2035 | United States | USA | Nitrification Inhibitor Fertilizer | 690 | 0.4404 | 0.39163 | crop and rice measures
AGRICULTURE | CROP | 2035 | United States | USA | Nitrification Inhibitor Fertilizer | 716 | 0.012473 | 0.011092 | crop and rice measures
AGRICULTURE | CROP | 2035 | United States | USA | 20% Reduced Fertilizer | 756 | 0.002114 | 0.0018799 | crop and rice measures
AGRICULTURE | CROP | 2035 | United States | USA | Nitrification Inhibitor Fertilizer | 874 | 0.0010654 | 0.0009474 | crop and rice measures
AGRICULTURE | CROP | 2035 | United States | USA | 20% Reduced Fertilizer | 880 | 0.0091602 | 0.0081458 | crop and rice measures
AGRICULTURE | CROP | 2035 | United States | USA | 20% Reduced Fertilizer | 885 | 0.012814 | 0.011395 | crop and rice measures
AGRICULTURE | CROP | 2035 | United States | USA | Nitrification Inhibitor Fertilizer | 1016 | 0.0002682 | 0.0002385 | crop and rice measures
AGRICULTURE | CROP | 2035 | United States | USA | Nitrification Inhibitor Fertilizer | 1238 | 0.070934 | 0.063079 | crop and rice measures
AGRICULTURE | CROP | 2035 | United States | USA | 20% Reduced Fertilizer | 1274 | 0.00035756 | 0.00031796 | crop and rice measures
AGRICULTURE | CROP | 2035 | United States | USA | 20% Reduced Fertilizer | 1299 | 0.02989 | 0.02658 | crop and rice measures
AGRICULTURE | CROP | 2035 | United States | USA | Nitrification Inhibitor Fertilizer | 1452 | 0.0060031 | 0.0053383 | crop and rice measures
AGRICULTURE | CROP | 2035 | United States | USA | Nitrification Inhibitor Fertilizer | 100000 | 1e-12 | 8.8926e-13 | crop and rice measures
AGRICULTURE | CROP | 2040 | United States | USA | 100% Residue Incorporation | -100000 | 0 | 0 | crop and rice measures
AGRICULTURE | CROP | 2040 | United States | USA | 100% Residue Incorporation | -7206 | 0.00014025 | 0.00012472 | crop and rice measures
AGRICULTURE | CROP | 2040 | United States | USA | 100% Residue Incorporation | -7206 | 0 | 0 | crop and rice measures
AGRICULTURE | CROP | 2040 | United States | USA | Split Fertilization | -1700 | 0.013216 | 0.011752 | crop and rice measures
AGRICULTURE | CROP | 2040 | United States | USA | 20% Reduced Fertilizer | -1202 | 0.004717 | 0.0041947 | crop and rice measures
AGRICULTURE | CROP | 2040 | United States | USA | Split Fertilization | -1049 | 0.28694 | 0.25517 | crop and rice measures
AGRICULTURE | CROP | 2040 | United States | USA | Split Fertilization | -927 | 0.048656 | 0.043268 | crop and rice measures
AGRICULTURE | CROP | 2040 | United States | USA | No Till | -887 | 1.3634 | 1.2124 | crop and rice measures
AGRICULTURE | CROP | 2040 | United States | USA | 20% Reduced Fertilizer | -886 | 0.18347 | 0.16315 | crop and rice measures
AGRICULTURE | CROP | 2040 | United States | USA | Split Fertilization | -862 | 0.050267 | 0.044701 | crop and rice measures
AGRICULTURE | CROP | 2040 | United States | USA | No Till | -811 | 0.80363 | 0.71464 | crop and rice measures
AGRICULTURE | CROP | 2040 | United States | USA | Split Fertilization | -727 | 0.012662 | 0.01126 | crop and rice measures
AGRICULTURE | CROP | 2040 | United States | USA | No Till | -619 | 0.038518 | 0.034252 | crop and rice measures
AGRICULTURE | CROP | 2040 | United States | USA | Split Fertilization | -594 | 0.0046306 | 0.0041178 | crop and rice measures
AGRICULTURE | CROP | 2040 | United States | USA | Split Fertilization | -451 | 0.02362 | 0.021005 | crop and rice measures
AGRICULTURE | CROP | 2040 | United States | USA | No Till | -344 | 0.29731 | 0.26439 | crop and rice measures
AGRICULTURE | CROP | 2040 | United States | USA | Split Fertilization | -320 | 0.0048783 | 0.0043381 | crop and rice measures
AGRICULTURE | CROP | 2040 | United States | USA | No Till | -267 | 0.41778 | 0.37151 | crop and rice measures
AGRICULTURE | CROP | 2040 | United States | USA | Split Fertilization | -241 | 0.00058881 | 0.0005236 | crop and rice measures
AGRICULTURE | CROP | 2040 | United States | USA | No Till | -212 | 0.018387 | 0.016351 | crop and rice measures
AGRICULTURE | CROP | 2040 | United States | USA | No Till | -192 | 0.0079872 | 0.0071028 | crop and rice measures
AGRICULTURE | CROP | 2040 | United States | USA | No Till | -134 | 0.098689 | 0.08776 | crop and rice measures
AGRICULTURE | CROP | 2040 | United States | USA | No Till | -125 | 0.0059258 | 0.0052696 | crop and rice measures
AGRICULTURE | CROP | 2040 | United States | USA | Split Fertilization | -113 | 0.00026357 | 0.00023438 | crop and rice measures
AGRICULTURE | CROP | 2040 | United States | USA | No Till | -73 | 0.072112 | 0.064126 | crop and rice measures
AGRICULTURE | CROP | 2040 | United States | USA | No Till | -66 | 0.052803 | 0.046956 | crop and rice measures
AGRICULTURE | CROP | 2040 | United States | USA | 20% Reduced Fertilizer | 0 | 4.3404 | 3.8597 | crop and rice measures
AGRICULTURE | CROP | 2040 | United States | USA | No Till | 91 | 0.01467 | 0.013046 | crop and rice measures
AGRICULTURE | CROP | 2040 | United States | USA | No Till | 194 | 0.00079702 | 0.00070876 | crop and rice measures
AGRICULTURE | CROP | 2040 | United States | USA | 20% Reduced Fertilizer | 205 | 0.45883 | 0.40802 | crop and rice measures
AGRICULTURE | CROP | 2040 | United States | USA | No Till | 207 | 0.0021193 | 0.0018846 | crop and rice measures
AGRICULTURE | CROP | 2040 | United States | USA | 20% Reduced Fertilizer | 218 | 0.13421 | 0.11935 | crop and rice measures
AGRICULTURE | CROP | 2040 | United States | USA | 20% Reduced Fertilizer | 232 | 0.47891 | 0.42588 | crop and rice measures
AGRICULTURE | CROP | 2040 | United States | USA | 20% Reduced Fertilizer | 257 | 0.16456 | 0.14633 | crop and rice measures
AGRICULTURE | CROP | 2040 | United States | USA | 20% Reduced Fertilizer | 261 | 0.027615 | 0.024557 | crop and rice measures
AGRICULTURE | CROP | 2040 | United States | USA | Split Fertilization | 315 | 0.17513 | 0.15573 | crop and rice measures
AGRICULTURE | CROP | 2040 | United States | USA | Nitrification Inhibitor Fertilizer | 426 | 0.0065787 | 0.0058501 | crop and rice measures
AGRICULTURE | CROP | 2040 | United States | USA | Split Fertilization | 481 | 0.0041859 | 0.0037223 | crop and rice measures
AGRICULTURE | CROP | 2040 | United States | USA | Nitrification Inhibitor Fertilizer | 552 | 0.1279 | 0.11374 | crop and rice measures
AGRICULTURE | CROP | 2040 | United States | USA | 20% Reduced Fertilizer | 559 | 0.0013856 | 0.0012321 | crop and rice measures
AGRICULTURE | CROP | 2040 | United States | USA | Nitrification Inhibitor Fertilizer | 564 | 0.0146 | 0.012984 | crop and rice measures
AGRICULTURE | CROP | 2040 | United States | USA | Nitrification Inhibitor Fertilizer | 587 | 0.0064365 | 0.0057237 | crop and rice measures
AGRICULTURE | CROP | 2040 | United States | USA | Nitrification Inhibitor Fertilizer | 648 | 0.90186 | 0.80199 | crop and rice measures
AGRICULTURE | CROP | 2040 | United States | USA | Nitrification Inhibitor Fertilizer | 662 | 0.041846 | 0.037212 | crop and rice measures
AGRICULTURE | CROP | 2040 | United States | USA | Nitrification Inhibitor Fertilizer | 678 | 0.033161 | 0.029489 | crop and rice measures
AGRICULTURE | CROP | 2040 | United States | USA | Nitrification Inhibitor Fertilizer | 685 | 0.00080667 | 0.00071734 | crop and rice measures
AGRICULTURE | CROP | 2040 | United States | USA | Nitrification Inhibitor Fertilizer | 713 | 0.42443 | 0.37743 | crop and rice measures
AGRICULTURE | CROP | 2040 | United States | USA | Nitrification Inhibitor Fertilizer | 752 | 0.01249 | 0.011107 | crop and rice measures
AGRICULTURE | CROP | 2040 | United States | USA | 20% Reduced Fertilizer | 811 | 0.002095 | 0.001863 | crop and rice measures
AGRICULTURE | CROP | 2040 | United States | USA | Nitrification Inhibitor Fertilizer | 901 | 0.0010522 | 0.00093567 | crop and rice measures
AGRICULTURE | CROP | 2040 | United States | USA | 20% Reduced Fertilizer | 932 | 0.0091671 | 0.0081519 | crop and rice measures
AGRICULTURE | CROP | 2040 | United States | USA | 20% Reduced Fertilizer | 961 | 0.012495 | 0.011111 | crop and rice measures
AGRICULTURE | CROP | 2040 | United States | USA | Nitrification Inhibitor Fertilizer | 1048 | 0.00026492 | 0.00023558 | crop and rice measures
AGRICULTURE | CROP | 2040 | United States | USA | Nitrification Inhibitor Fertilizer | 1259 | 0.069568 | 0.061864 | crop and rice measures
AGRICULTURE | CROP | 2040 | United States | USA | 20% Reduced Fertilizer | 1363 | 0.0003549 | 0.0003156 | crop and rice measures
AGRICULTURE | CROP | 2040 | United States | USA | 20% Reduced Fertilizer | 1408 | 0.029181 | 0.025949 | crop and rice measures
AGRICULTURE | CROP | 2040 | United States | USA | Nitrification Inhibitor Fertilizer | 1459 | 0.0059317 | 0.0052748 | crop and rice measures
AGRICULTURE | CROP | 2040 | United States | USA | Nitrification Inhibitor Fertilizer | 100000 | 1e-12 | 8.8926e-13 | crop and rice measures
AGRICULTURE | CROP | 2045 | United States | USA | 100% Residue Incorporation | -100000 | 0 | 0 | crop and rice measures
AGRICULTURE | CROP | 2045 | United States | USA | 100% Residue Incorporation | -8039 | 0.00013465 | 0.00011974 | crop and rice measures
AGRICULTURE | CROP | 2045 | United States | USA | 100% Residue Incorporation | -8039 | 0 | 0 | crop and rice measures
AGRICULTURE | CROP | 2045 | United States | USA | Split Fertilization | -1807 | 0.013176 | 0.011717 | crop and rice measures
AGRICULTURE | CROP | 2045 | United States | USA | 20% Reduced Fertilizer | -1306 | 0.0047027 | 0.0041819 | crop and rice measures
AGRICULTURE | CROP | 2045 | United States | USA | Split Fertilization | -1128 | 0.28949 | 0.25743 | crop and rice measures
AGRICULTURE | CROP | 2045 | United States | USA | Split Fertilization | -990 | 0.048895 | 0.043481 | crop and rice measures
AGRICULTURE | CROP | 2045 | United States | USA | No Till | -966 | 1.3563 | 1.2061 | crop and rice measures
AGRICULTURE | CROP | 2045 | United States | USA | Split Fertilization | -959 | 0.04903 | 0.043601 | crop and rice measures
AGRICULTURE | CROP | 2045 | United States | USA | 20% Reduced Fertilizer | -943 | 0.17611 | 0.15661 | crop and rice measures
AGRICULTURE | CROP | 2045 | United States | USA | No Till | -863 | 0.77141 | 0.68598 | crop and rice measures
AGRICULTURE | CROP | 2045 | United States | USA | Split Fertilization | -799 | 0.012253 | 0.010896 | crop and rice measures
AGRICULTURE | CROP | 2045 | United States | USA | No Till | -665 | 0.037966 | 0.033761 | crop and rice measures
AGRICULTURE | CROP | 2045 | United States | USA | Split Fertilization | -632 | 0.0046204 | 0.0041087 | crop and rice measures
AGRICULTURE | CROP | 2045 | United States | USA | Split Fertilization | -501 | 0.023067 | 0.020512 | crop and rice measures
AGRICULTURE | CROP | 2045 | United States | USA | No Till | -370 | 0.29662 | 0.26377 | crop and rice measures
AGRICULTURE | CROP | 2045 | United States | USA | Split Fertilization | -351 | 0.0047254 | 0.0042021 | crop and rice measures
AGRICULTURE | CROP | 2045 | United States | USA | No Till | -300 | 0.40443 | 0.35964 | crop and rice measures
AGRICULTURE | CROP | 2045 | United States | USA | Split Fertilization | -255 | 0.00058031 | 0.00051605 | crop and rice measures
AGRICULTURE | CROP | 2045 | United States | USA | No Till | -230 | 0.018331 | 0.016301 | crop and rice measures
AGRICULTURE | CROP | 2045 | United States | USA | No Till | -206 | 0.0079166 | 0.0070399 | crop and rice measures
AGRICULTURE | CROP | 2045 | United States | USA | No Till | -151 | 0.095537 | 0.084958 | crop and rice measures
AGRICULTURE | CROP | 2045 | United States | USA | No Till | -136 | 0.0058244 | 0.0051794 | crop and rice measures
AGRICULTURE | CROP | 2045 | United States | USA | Split Fertilization | -123 | 0.00025955 | 0.00023081 | crop and rice measures
AGRICULTURE | CROP | 2045 | United States | USA | No Till | -78 | 0.070847 | 0.063002 | crop and rice measures
AGRICULTURE | CROP | 2045 | United States | USA | No Till | -73 | 0.050784 | 0.045161 | crop and rice measures
AGRICULTURE | CROP | 2045 | United States | USA | 20% Reduced Fertilizer | 0 | 4.3854 | 3.8998 | crop and rice measures
AGRICULTURE | CROP | 2045 | United States | USA | No Till | 101 | 0.014086 | 0.012526 | crop and rice measures
AGRICULTURE | CROP | 2045 | United States | USA | No Till | 213 | 0.00077926 | 0.00069297 | crop and rice measures
AGRICULTURE | CROP | 2045 | United States | USA | No Till | 220 | 0.0020748 | 0.001845 | crop and rice measures
AGRICULTURE | CROP | 2045 | United States | USA | 20% Reduced Fertilizer | 228 | 0.44864 | 0.39896 | crop and rice measures
AGRICULTURE | CROP | 2045 | United States | USA | 20% Reduced Fertilizer | 232 | 0.13402 | 0.11918 | crop and rice measures
AGRICULTURE | CROP | 2045 | United States | USA | 20% Reduced Fertilizer | 247 | 0.48235 | 0.42894 | crop and rice measures
AGRICULTURE | CROP | 2045 | United States | USA | 20% Reduced Fertilizer | 276 | 0.027271 | 0.024251 | crop and rice measures
AGRICULTURE | CROP | 2045 | United States | USA | 20% Reduced Fertilizer | 286 | 0.16091 | 0.14309 | crop and rice measures
AGRICULTURE | CROP | 2045 | United States | USA | Split Fertilization | 335 | 0.16811 | 0.14949 | crop and rice measures
AGRICULTURE | CROP | 2045 | United States | USA | Nitrification Inhibitor Fertilizer | 441 | 0.0065649 | 0.0058379 | crop and rice measures
AGRICULTURE | CROP | 2045 | United States | USA | Split Fertilization | 523 | 0.0041731 | 0.003711 | crop and rice measures
AGRICULTURE | CROP | 2045 | United States | USA | Nitrification Inhibitor Fertilizer | 576 | 0.12869 | 0.11444 | crop and rice measures
AGRICULTURE | CROP | 2045 | United States | USA | Nitrification Inhibitor Fertilizer | 581 | 0.014141 | 0.012575 | crop and rice measures
AGRICULTURE | CROP | 2045 | United States | USA | 20% Reduced Fertilizer | 590 | 0.0013697 | 0.001218 | crop and rice measures
AGRICULTURE | CROP | 2045 | United States | USA | Nitrification Inhibitor Fertilizer | 612 | 0.0062365 | 0.0055459 | crop and rice measures
AGRICULTURE | CROP | 2045 | United States | USA | Nitrification Inhibitor Fertilizer | 679 | 0.91091 | 0.81004 | crop and rice measures
AGRICULTURE | CROP | 2045 | United States | USA | Nitrification Inhibitor Fertilizer | 691 | 0.040887 | 0.03636 | crop and rice measures
AGRICULTURE | CROP | 2045 | United States | USA | Nitrification Inhibitor Fertilizer | 697 | 0.0007954 | 0.00070732 | crop and rice measures
AGRICULTURE | CROP | 2045 | United States | USA | Nitrification Inhibitor Fertilizer | 698 | 0.03309 | 0.029426 | crop and rice measures
AGRICULTURE | CROP | 2045 | United States | USA | Nitrification Inhibitor Fertilizer | 739 | 0.40741 | 0.3623 | crop and rice measures
AGRICULTURE | CROP | 2045 | United States | USA | Nitrification Inhibitor Fertilizer | 793 | 0.012452 | 0.011073 | crop and rice measures
AGRICULTURE | CROP | 2045 | United States | USA | 20% Reduced Fertilizer | 879 | 0.0020701 | 0.0018408 | crop and rice measures
AGRICULTURE | CROP | 2045 | United States | USA | Nitrification Inhibitor Fertilizer | 936 | 0.0010362 | 0.00092147 | crop and rice measures
AGRICULTURE | CROP | 2045 | United States | USA | 20% Reduced Fertilizer | 989 | 0.0091652 | 0.0081502 | crop and rice measures
AGRICULTURE | CROP | 2045 | United States | USA | 20% Reduced Fertilizer | 1052 | 0.012132 | 0.010789 | crop and rice measures
AGRICULTURE | CROP | 2045 | United States | USA | Nitrification Inhibitor Fertilizer | 1089 | 0.00026093 | 0.00023204 | crop and rice measures
AGRICULTURE | CROP | 2045 | United States | USA | Nitrification Inhibitor Fertilizer | 1289 | 0.067945 | 0.060421 | crop and rice measures
AGRICULTURE | CROP | 2045 | United States | USA | Nitrification Inhibitor Fertilizer | 1473 | 0.0058462 | 0.0051988 | crop and rice measures
AGRICULTURE | CROP | 2045 | United States | USA | 20% Reduced Fertilizer | 1476 | 0.00035122 | 0.00031233 | crop and rice measures
AGRICULTURE | CROP | 2045 | United States | USA | 20% Reduced Fertilizer | 1539 | 0.028366 | 0.025225 | crop and rice measures
AGRICULTURE | CROP | 2045 | United States | USA | 20% Reduced Fertilizer | 100000 | 1e-12 | 8.8926e-13 | crop and rice measures
AGRICULTURE | CROP | 2050 | United States | USA | 100% Residue Incorporation | -100000 | 0 | 0 | crop and rice measures
AGRICULTURE | CROP | 2050 | United States | USA | 100% Residue Incorporation | -8867 | 0 | 0 | crop and rice measures
AGRICULTURE | CROP | 2050 | United States | USA | 100% Residue Incorporation | -8867 | 0.00012817 | 0.00011397 | crop and rice measures
AGRICULTURE | CROP | 2050 | United States | USA | Split Fertilization | -1901 | 0.013092 | 0.011642 | crop and rice measures
AGRICULTURE | CROP | 2050 | United States | USA | 20% Reduced Fertilizer | -1429 | 0.0046821 | 0.0041636 | crop and rice measures
AGRICULTURE | CROP | 2050 | United States | USA | Split Fertilization | -1206 | 0.29001 | 0.2579 | crop and rice measures
AGRICULTURE | CROP | 2050 | United States | USA | Split Fertilization | -1071 | 0.04752 | 0.042258 | crop and rice measures
AGRICULTURE | CROP | 2050 | United States | USA | Split Fertilization | -1052 | 0.048793 | 0.04339 | crop and rice measures
AGRICULTURE | CROP | 2050 | United States | USA | No Till | -1048 | 1.3397 | 1.1913 | crop and rice measures
AGRICULTURE | CROP | 2050 | United States | USA | 20% Reduced Fertilizer | -1015 | 0.16889 | 0.15019 | crop and rice measures
AGRICULTURE | CROP | 2050 | United States | USA | No Till | -928 | 0.73978 | 0.65786 | crop and rice measures
AGRICULTURE | CROP | 2050 | United States | USA | Split Fertilization | -876 | 0.011782 | 0.010477 | crop and rice measures
AGRICULTURE | CROP | 2050 | United States | USA | No Till | -708 | 0.037296 | 0.033166 | crop and rice measures
AGRICULTURE | CROP | 2050 | United States | USA | Split Fertilization | -665 | 0.0045946 | 0.0040858 | crop and rice measures
AGRICULTURE | CROP | 2050 | United States | USA | Split Fertilization | -559 | 0.022382 | 0.019904 | crop and rice measures
AGRICULTURE | CROP | 2050 | United States | USA | No Till | -396 | 0.29388 | 0.26133 | crop and rice measures
AGRICULTURE | CROP | 2050 | United States | USA | Split Fertilization | -384 | 0.0045479 | 0.0040442 | crop and rice measures
AGRICULTURE | CROP | 2050 | United States | USA | No Till | -338 | 0.38903 | 0.34595 | crop and rice measures
AGRICULTURE | CROP | 2050 | United States | USA | Split Fertilization | -267 | 0.00056732 | 0.00050449 | crop and rice measures
AGRICULTURE | CROP | 2050 | United States | USA | No Till | -252 | 0.018251 | 0.01623 | crop and rice measures
AGRICULTURE | CROP | 2050 | United States | USA | No Till | -218 | 0.0078205 | 0.0069544 | crop and rice measures
AGRICULTURE | CROP | 2050 | United States | USA | No Till | -170 | 0.091902 | 0.081725 | crop and rice measures
AGRICULTURE | CROP | 2050 | United States | USA | No Till | -146 | 0.005677 | 0.0050483 | crop and rice measures
AGRICULTURE | CROP | 2050 | United States | USA | Split Fertilization | -132 | 0.00025345 | 0.00022538 | crop and rice measures
AGRICULTURE | CROP | 2050 | United States | USA | No Till | -82 | 0.069045 | 0.061399 | crop and rice measures
AGRICULTURE | CROP | 2050 | United States | USA | No Till | -80 | 0.048532 | 0.043157 | crop and rice measures
AGRICULTURE | CROP | 2050 | United States | USA | 20% Reduced Fertilizer | 0 | 4.3999 | 3.9126 | crop and rice measures
AGRICULTURE | CROP | 2050 | United States | USA | No Till | 112 | 0.013439 | 0.01195 | crop and rice measures
AGRICULTURE | CROP | 2050 | United States | USA | No Till | 230 | 0.00075557 | 0.0006719 | crop and rice measures
AGRICULTURE | CROP | 2050 | United States | USA | No Till | 232 | 0.0020148 | 0.0017917 | crop and rice measures
AGRICULTURE | CROP | 2050 | United States | USA | 20% Reduced Fertilizer | 243 | 0.13338 | 0.11861 | crop and rice measures
AGRICULTURE | CROP | 2050 | United States | USA | 20% Reduced Fertilizer | 254 | 0.43588 | 0.38761 | crop and rice measures
AGRICULTURE | CROP | 2050 | United States | USA | 20% Reduced Fertilizer | 262 | 0.48241 | 0.42899 | crop and rice measures
AGRICULTURE | CROP | 2050 | United States | USA | 20% Reduced Fertilizer | 288 | 0.026712 | 0.023754 | crop and rice measures
AGRICULTURE | CROP | 2050 | United States | USA | 20% Reduced Fertilizer | 318 | 0.15635 | 0.13903 | crop and rice measures
AGRICULTURE | CROP | 2050 | United States | USA | Split Fertilization | 361 | 0.16121 | 0.14336 | crop and rice measures
AGRICULTURE | CROP | 2050 | United States | USA | Nitrification Inhibitor Fertilizer | 454 | 0.0065291 | 0.0058061 | crop and rice measures
AGRICULTURE | CROP | 2050 | United States | USA | Split Fertilization | 572 | 0.0041549 | 0.0036948 | crop and rice measures
AGRICULTURE | CROP | 2050 | United States | USA | Nitrification Inhibitor Fertilizer | 600 | 0.12858 | 0.11434 | crop and rice measures
AGRICULTURE | CROP | 2050 | United States | USA | Nitrification Inhibitor Fertilizer | 601 | 0.013609 | 0.012102 | crop and rice measures
AGRICULTURE | CROP | 2050 | United States | USA | 20% Reduced Fertilizer | 616 | 0.001343 | 0.0011943 | crop and rice measures
AGRICULTURE | CROP | 2050 | United States | USA | Nitrification Inhibitor Fertilizer | 641 | 0.006004 | 0.0053391 | crop and rice measures
AGRICULTURE | CROP | 2050 | United States | USA | Nitrification Inhibitor Fertilizer | 707 | 0.00077795 | 0.0006918 | crop and rice measures
AGRICULTURE | CROP | 2050 | United States | USA | Nitrification Inhibitor Fertilizer | 710 | 0.91362 | 0.81245 | crop and rice measures
AGRICULTURE | CROP | 2050 | United States | USA | Nitrification Inhibitor Fertilizer | 714 | 0.032907 | 0.029263 | crop and rice measures
AGRICULTURE | CROP | 2050 | United States | USA | Nitrification Inhibitor Fertilizer | 726 | 0.039696 | 0.0353 | crop and rice measures
AGRICULTURE | CROP | 2050 | United States | USA | Nitrification Inhibitor Fertilizer | 772 | 0.39071 | 0.34744 | crop and rice measures
AGRICULTURE | CROP | 2050 | United States | USA | Nitrification Inhibitor Fertilizer | 842 | 0.012398 | 0.011025 | crop and rice measures
AGRICULTURE | CROP | 2050 | United States | USA | 20% Reduced Fertilizer | 941 | 0.0020282 | 0.0018036 | crop and rice measures
AGRICULTURE | CROP | 2050 | United States | USA | Nitrification Inhibitor Fertilizer | 969 | 0.001012 | 0.00089989 | crop and rice measures
AGRICULTURE | CROP | 2050 | United States | USA | 20% Reduced Fertilizer | 1038 | 0.0091321 | 0.0081208 | crop and rice measures
AGRICULTURE | CROP | 2050 | United States | USA | Nitrification Inhibitor Fertilizer | 1127 | 0.00025486 | 0.00022663 | crop and rice measures
AGRICULTURE | CROP | 2050 | United States | USA | 20% Reduced Fertilizer | 1150 | 0.011704 | 0.010408 | crop and rice measures
AGRICULTURE | CROP | 2050 | United States | USA | Nitrification Inhibitor Fertilizer | 1326 | 0.065937 | 0.058635 | crop and rice measures
AGRICULTURE | CROP | 2050 | United States | USA | Nitrification Inhibitor Fertilizer | 1484 | 0.0057154 | 0.0050825 | crop and rice measures
AGRICULTURE | CROP | 2050 | United States | USA | 20% Reduced Fertilizer | 1579 | 0.00034465 | 0.00030648 | crop and rice measures
AGRICULTURE | CROP | 2050 | United States | USA | 20% Reduced Fertilizer | 1681 | 0.027396 | 0.024362 | crop and rice measures
AGRICULTURE | CROP | 2050 | United States | USA | 20% Reduced Fertilizer | 100000 | 1e-12 | 8.8926e-13 | crop and rice measures
AGRICULTURE | LIVE | 2015 | United States | USA | Intensive grazing | -100000 | 0 | 0 | livestock measures
AGRICULTURE | LIVE | 2015 | United States | USA | Intensive grazing | -1918 | 0 | 0 | livestock measures
AGRICULTURE | LIVE | 2015 | United States | USA | Intensive grazing | -1918 | 0.40452 | 0.40452 | livestock measures
AGRICULTURE | LIVE | 2015 | United States | USA | Antimethanogen | -59 | 0.10147 | 0.10147 | livestock measures
AGRICULTURE | LIVE | 2015 | United States | USA | Propionate precursors | -7 | 5.9476 | 5.9476 | livestock measures
AGRICULTURE | LIVE | 2015 | United States | USA | Large-scale covered lagoon without engine | 4 | 5.2435 | 5.2435 | livestock measures
AGRICULTURE | LIVE | 2015 | United States | USA | Large-scale complete mix digester without engine | 10 | 5.2435 | 5.2435 | livestock measures
AGRICULTURE | LIVE | 2015 | United States | USA | Large-scale fixed-film digester without engine | 17 | 5.2435 | 5.2435 | livestock measures
AGRICULTURE | LIVE | 2015 | United States | USA | Large-scale complete mix digester without engine | 22 | 3.2838 | 3.2838 | livestock measures
AGRICULTURE | LIVE | 2015 | United States | USA | Intensive grazing | 25 | 2.9145 | 2.9145 | livestock measures
AGRICULTURE | LIVE | 2015 | United States | USA | Large-scale covered lagoon without engine | 29 | 3.2838 | 3.2838 | livestock measures
AGRICULTURE | LIVE | 2015 | United States | USA | Large-scale plug-flow digester without engine | 30 | 3.2838 | 3.2838 | livestock measures
AGRICULTURE | LIVE | 2015 | United States | USA | Large-scale covered lagoon with engine | 32 | 5.2435 | 5.2435 | livestock measures
AGRICULTURE | LIVE | 2015 | United States | USA | Large-scale complete mix digester with engine | 41 | 5.2435 | 5.2435 | livestock measures
AGRICULTURE | LIVE | 2015 | United States | USA | Large-scale fixed-film digester with engine | 46 | 5.2435 | 5.2435 | livestock measures
AGRICULTURE | LIVE | 2015 | United States | USA | Antimethanogen | 51 | 5.9476 | 5.9476 | livestock measures
AGRICULTURE | LIVE | 2015 | United States | USA | Propionate precursors | 52 | 4.2267 | 4.2267 | livestock measures
AGRICULTURE | LIVE | 2015 | United States | USA | Large-scale complete mix digester with engine | 58 | 3.2838 | 3.2838 | livestock measures
AGRICULTURE | LIVE | 2015 | United States | USA | Large-scale covered lagoon with engine | 66 | 3.2838 | 3.2838 | livestock measures
AGRICULTURE | LIVE | 2015 | United States | USA | Large-scale plug-flow digester with engine | 70 | 3.2838 | 3.2838 | livestock measures
AGRICULTURE | LIVE | 2015 | United States | USA | Antibiotics | 112 | 3.16 | 3.16 | livestock measures
AGRICULTURE | LIVE | 2015 | United States | USA | Antimethanogen | 226 | 2.0965 | 2.0965 | livestock measures
AGRICULTURE | LIVE | 2015 | United States | USA | bST | 288 | 1.0811 | 1.0811 | livestock measures
AGRICULTURE | LIVE | 2015 | United States | USA | Antimethanogen | 3916 | 0.024865 | 0.024865 | livestock measures
AGRICULTURE | LIVE | 2015 | United States | USA | Antimethanogen | 100000 | 1e-12 | 1e-12 | livestock measures
AGRICULTURE | LIVE | 2020 | United States | USA | Intensive grazing | -100000 | 0 | 0 | livestock measures
AGRICULTURE | LIVE | 2020 | United States | USA | Intensive grazing | -2012 | 0 | 0 | livestock measures
AGRICULTURE | LIVE | 2020 | United States | USA | Intensive grazing | -2012 | 0.41165 | 0.41165 | livestock measures
AGRICULTURE | LIVE | 2020 | United States | USA | Antimethanogen | -54 | 0.10973 | 0.10973 | livestock measures
AGRICULTURE | LIVE | 2020 | United States | USA | Propionate precursors | -4 | 6.2635 | 6.2635 | livestock measures
AGRICULTURE | LIVE | 2020 | United States | USA | Large-scale covered lagoon without engine | 4 | 5.3399 | 5.3399 | livestock measures
AGRICULTURE | LIVE | 2020 | United States | USA | Large-scale complete mix digester without engine | 10 | 5.3399 | 5.3399 | livestock measures
AGRICULTURE | LIVE | 2020 | United States | USA | Large-scale fixed-film digester without engine | 17 | 5.3399 | 5.3399 | livestock measures
AGRICULTURE | LIVE | 2020 | United States | USA | Intensive grazing | 19 | 3.0694 | 3.0694 | livestock measures
AGRICULTURE | LIVE | 2020 | United States | USA | Large-scale complete mix digester without engine | 21 | 3.3544 | 3.3544 | livestock measures
AGRICULTURE | LIVE | 2020 | United States | USA | Large-scale covered lagoon without engine | 28 | 3.3544 | 3.3544 | livestock measures
AGRICULTURE | LIVE | 2020 | United States | USA | Large-scale plug-flow digester without engine | 29 | 3.3544 | 3.3544 | livestock measures
AGRICULTURE | LIVE | 2020 | United States | USA | Large-scale covered lagoon with engine | 31 | 5.3399 | 5.3399 | livestock measures
AGRICULTURE | LIVE | 2020 | United States | USA | Large-scale complete mix digester with engine | 40 | 5.3399 | 5.3399 | livestock measures
AGRICULTURE | LIVE | 2020 | United States | USA | Large-scale fixed-film digester with engine | 44 | 5.3399 | 5.3399 | livestock measures
AGRICULTURE | LIVE | 2020 | United States | USA | Antimethanogen | 53 | 6.2635 | 6.2635 | livestock measures
AGRICULTURE | LIVE | 2020 | United States | USA | Large-scale complete mix digester with engine | 56 | 3.3544 | 3.3544 | livestock measures
AGRICULTURE | LIVE | 2020 | United States | USA | Propionate precursors | 58 | 4.3012 | 4.3012 | livestock measures
AGRICULTURE | LIVE | 2020 | United States | USA | Large-scale covered lagoon with engine | 64 | 3.3544 | 3.3544 | livestock measures
AGRICULTURE | LIVE | 2020 | United States | USA | Large-scale plug-flow digester with engine | 68 | 3.3544 | 3.3544 | livestock measures
AGRICULTURE | LIVE | 2020 | United States | USA | Antibiotics | 115 | 3.3279 | 3.3279 | livestock measures
AGRICULTURE | LIVE | 2020 | United States | USA | Antimethanogen | 231 | 2.1334 | 2.1334 | livestock measures
AGRICULTURE | LIVE | 2020 | United States | USA | bST | 334 | 1.1002 | 1.1002 | livestock measures
AGRICULTURE | LIVE | 2020 | United States | USA | Antimethanogen | 4014 | 0.024715 | 0.024715 | livestock measures
AGRICULTURE | LIVE | 2020 | United States | USA | Antimethanogen | 100000 | 1e-12 | 1e-12 | livestock measures
AGRICULTURE | LIVE | 2025 | United States | USA | Intensive grazing | -100000 | 0 | 0 | livestock measures
AGRICULTURE | LIVE | 2025 | United States | USA | Intensive grazing | -2202 | 0 | 0 | livestock measures
AGRICULTURE | LIVE | 2025 | United States | USA | Intensive grazing | -2202 | 0.4068 | 0.4068 | livestock measures
AGRICULTURE | LIVE | 2025 | United States | USA | Antimethanogen | -49 | 0.11473 | 0.11473 | livestock measures
AGRICULTURE | LIVE | 2025 | United States | USA | Propionate precursors | 0 | 6.4228 | 6.4228 | livestock measures
AGRICULTURE | LIVE | 2025 | United States | USA | Large-scale covered lagoon without engine | 4 | 5.3079 | 5.3079 | livestock measures
AGRICULTURE | LIVE | 2025 | United States | USA | Large-scale complete mix digester without engine | 10 | 5.3079 | 5.3079 | livestock measures
AGRICULTURE | LIVE | 2025 | United States | USA | Large-scale fixed-film digester without engine | 17 | 5.3079 | 5.3079 | livestock measures
AGRICULTURE | LIVE | 2025 | United States | USA | Intensive grazing | 17 | 3.1474 | 3.1474 | livestock measures
AGRICULTURE | LIVE | 2025 | United States | USA | Large-scale complete mix digester without engine | 21 | 3.3158 | 3.3158 | livestock measures
AGRICULTURE | LIVE | 2025 | United States | USA | Large-scale covered lagoon without engine | 28 | 3.3158 | 3.3158 | livestock measures
AGRICULTURE | LIVE | 2025 | United States | USA | Large-scale plug-flow digester without engine | 29 | 3.3158 | 3.3158 | livestock measures
AGRICULTURE | LIVE | 2025 | United States | USA | Large-scale covered lagoon with engine | 30 | 5.3079 | 5.3079 | livestock measures
AGRICULTURE | LIVE | 2025 | United States | USA | Large-scale complete mix digester with engine | 39 | 5.3079 | 5.3079 | livestock measures
AGRICULTURE | LIVE | 2025 | United States | USA | Large-scale fixed-film digester with engine | 44 | 5.3079 | 5.3079 | livestock measures
AGRICULTURE | LIVE | 2025 | United States | USA | Large-scale complete mix digester with engine | 55 | 3.3158 | 3.3158 | livestock measures
AGRICULTURE | LIVE | 2025 | United States | USA | Antimethanogen | 58 | 6.4228 | 6.4228 | livestock measures
AGRICULTURE | LIVE | 2025 | United States | USA | Propionate precursors | 63 | 4.2505 | 4.2505 | livestock measures
AGRICULTURE | LIVE | 2025 | United States | USA | Large-scale covered lagoon with engine | 63 | 3.3158 | 3.3158 | livestock measures
AGRICULTURE | LIVE | 2025 | United States | USA | Large-scale plug-flow digester with engine | 67 | 3.3158 | 3.3158 | livestock measures
AGRICULTURE | LIVE | 2025 | United States | USA | Antibiotics | 123 | 3.4125 | 3.4125 | livestock measures
AGRICULTURE | LIVE | 2025 | United States | USA | Antimethanogen | 240 | 2.1082 | 2.1082 | livestock measures
AGRICULTURE | LIVE | 2025 | United States | USA | bST | 386 | 1.0872 | 1.0872 | livestock measures
AGRICULTURE | LIVE | 2025 | United States | USA | Antimethanogen | 4175 | 0.024184 | 0.024184 | livestock measures
AGRICULTURE | LIVE | 2025 | United States | USA | Antimethanogen | 100000 | 1e-12 | 1e-12 | livestock measures
AGRICULTURE | LIVE | 2030 | United States | USA | Intensive grazing | -100000 | 0 | 0 | livestock measures
AGRICULTURE | LIVE | 2030 | United States | USA | Intensive grazing | -2370 | 0.39812 | 0.39812 | livestock measures
AGRICULTURE | LIVE | 2030 | United States | USA | Intensive grazing | -2370 | 0 | 0 | livestock measures
AGRICULTURE | LIVE | 2030 | United States | USA | Antimethanogen | -45 | 0.11839 | 0.11839 | livestock measures
AGRICULTURE | LIVE | 2030 | United States | USA | Large-scale covered lagoon without engine | 4 | 5.2454 | 5.2454 | livestock measures
AGRICULTURE | LIVE | 2030 | United States | USA | Propionate precursors | 6 | 6.5204 | 6.5204 | livestock measures
AGRICULTURE | LIVE | 2030 | United States | USA | Large-scale complete mix digester without engine | 10 | 5.2454 | 5.2454 | livestock measures
AGRICULTURE | LIVE | 2030 | United States | USA | Intensive grazing | 14 | 3.1952 | 3.1952 | livestock measures
AGRICULTURE | LIVE | 2030 | United States | USA | Large-scale fixed-film digester without engine | 17 | 5.2454 | 5.2454 | livestock measures
AGRICULTURE | LIVE | 2030 | United States | USA | Large-scale complete mix digester without engine | 21 | 3.2458 | 3.2458 | livestock measures
AGRICULTURE | LIVE | 2030 | United States | USA | Large-scale covered lagoon without engine | 28 | 3.2458 | 3.2458 | livestock measures
AGRICULTURE | LIVE | 2030 | United States | USA | Large-scale plug-flow digester without engine | 28 | 3.2458 | 3.2458 | livestock measures
AGRICULTURE | LIVE | 2030 | United States | USA | Large-scale covered lagoon with engine | 30 | 5.2454 | 5.2454 | livestock measures
AGRICULTURE | LIVE | 2030 | United States | USA | Large-scale complete mix digester with engine | 39 | 5.2454 | 5.2454 | livestock measures
AGRICULTURE | LIVE | 2030 | United States | USA | Large-scale fixed-film digester with engine | 43 | 5.2454 | 5.2454 | livestock measures
AGRICULTURE | LIVE | 2030 | United States | USA | Large-scale complete mix digester with engine | 55 | 3.2458 | 3.2458 | livestock measures
AGRICULTURE | LIVE | 2030 | United States | USA | Large-scale covered lagoon with engine | 63 | 3.2458 | 3.2458 | livestock measures
AGRICULTURE | LIVE | 2030 | United States | USA | Antimethanogen | 64 | 6.5204 | 6.5204 | livestock measures
AGRICULTURE | LIVE | 2030 | United States | USA | Large-scale plug-flow digester with engine | 67 | 3.2458 | 3.2458 | livestock measures
AGRICULTURE | LIVE | 2030 | United States | USA | Propionate precursors | 68 | 4.1598 | 4.1598 | livestock measures
AGRICULTURE | LIVE | 2030 | United States | USA | Antibiotics | 134 | 3.4643 | 3.4643 | livestock measures
AGRICULTURE | LIVE | 2030 | United States | USA | Antimethanogen | 248 | 2.0633 | 2.0633 | livestock measures
AGRICULTURE | LIVE | 2030 | United States | USA | bST | 430 | 1.064 | 1.064 | livestock measures
AGRICULTURE | LIVE | 2030 | United States | USA | Antimethanogen | 4326 | 0.023665 | 0.023665 | livestock measures
AGRICULTURE | LIVE | 2030 | United States | USA | Antimethanogen | 100000 | 1e-12 | 1e-12 | livestock measures
AGRICULTURE | LIVE | 2035 | United States | USA | Intensive grazing | -100000 | 0 | 0 | livestock measures
AGRICULTURE | LIVE | 2035 | United States | USA | Intensive grazing | -4505 | 0 | 0 | livestock measures
AGRICULTURE | LIVE | 2035 | United States | USA | Intensive grazing | -4505 | 0.38657 | 0.38657 | livestock measures
AGRICULTURE | LIVE | 2035 | United States | USA | Intensive grazing | -37 | 3.2183 | 3.2183 | livestock measures
AGRICULTURE | LIVE | 2035 | United States | USA | Large-scale covered lagoon without engine | 4 | 5.1518 | 5.1518 | livestock measures
AGRICULTURE | LIVE | 2035 | United States | USA | Large-scale complete mix digester without engine | 10 | 5.1518 | 5.1518 | livestock measures
AGRICULTURE | LIVE | 2035 | United States | USA | Large-scale fixed-film digester without engine | 16 | 5.1518 | 5.1518 | livestock measures
AGRICULTURE | LIVE | 2035 | United States | USA | Large-scale complete mix digester without engine | 21 | 3.1524 | 3.1524 | livestock measures
AGRICULTURE | LIVE | 2035 | United States | USA | Large-scale plug-flow digester without engine | 28 | 3.1524 | 3.1524 | livestock measures
AGRICULTURE | LIVE | 2035 | United States | USA | Large-scale covered lagoon without engine | 28 | 3.1524 | 3.1524 | livestock measures
AGRICULTURE | LIVE | 2035 | United States | USA | Large-scale covered lagoon with engine | 29 | 5.1518 | 5.1518 | livestock measures
AGRICULTURE | LIVE | 2035 | United States | USA | Large-scale complete mix digester with engine | 38 | 5.1518 | 5.1518 | livestock measures
AGRICULTURE | LIVE | 2035 | United States | USA | Large-scale fixed-film digester with engine | 43 | 5.1518 | 5.1518 | livestock measures
AGRICULTURE | LIVE | 2035 | United States | USA | Large-scale complete mix digester with engine | 55 | 3.1524 | 3.1524 | livestock measures
AGRICULTURE | LIVE | 2035 | United States | USA | Large-scale covered lagoon with engine | 62 | 3.1524 | 3.1524 | livestock measures
AGRICULTURE | LIVE | 2035 | United States | USA | Large-scale plug-flow digester with engine | 67 | 3.1524 | 3.1524 | livestock measures
AGRICULTURE | LIVE | 2035 | United States | USA | Propionate precursors | 86 | 6.5674 | 6.5674 | livestock measures
AGRICULTURE | LIVE | 2035 | United States | USA | Antimethanogen | 86 | 6.5674 | 6.5674 | livestock measures
AGRICULTURE | LIVE | 2035 | United States | USA | Antimethanogen | 107 | 0.12096 | 0.12096 | livestock measures
AGRICULTURE | LIVE | 2035 | United States | USA | Propionate precursors | 133 | 4.0392 | 4.0392 | livestock measures
AGRICULTURE | LIVE | 2035 | United States | USA | Antibiotics | 161 | 3.4893 | 3.4893 | livestock measures
AGRICULTURE | LIVE | 2035 | United States | USA | Antimethanogen | 267 | 2.0034 | 2.0034 | livestock measures
AGRICULTURE | LIVE | 2035 | United States | USA | bST | 1145 | 1.0332 | 1.0332 | livestock measures
AGRICULTURE | LIVE | 2035 | United States | USA | Antimethanogen | 4737 | 0.023157 | 0.023157 | livestock measures
AGRICULTURE | LIVE | 2035 | United States | USA | Antimethanogen | 100000 | 1e-12 | 1e-12 | livestock measures
AGRICULTURE | LIVE | 2040 | United States | USA | Intensive grazing | -100000 | 0 | 0 | livestock measures
AGRICULTURE | LIVE | 2040 | United States | USA | Intensive grazing | -4672 | 0 | 0 | livestock measures
AGRICULTURE | LIVE | 2040 | United States | USA | Intensive grazing | -4672 | 0.37241 | 0.37241 | livestock measures
AGRICULTURE | LIVE | 2040 | United States | USA | Intensive grazing | -40 | 3.226 | 3.226 | livestock measures
AGRICULTURE | LIVE | 2040 | United States | USA | Large-scale covered lagoon without engine | 4 | 5.0417 | 5.0417 | livestock measures
AGRICULTURE | LIVE | 2040 | United States | USA | Large-scale complete mix digester without engine | 10 | 5.0417 | 5.0417 | livestock measures
AGRICULTURE | LIVE | 2040 | United States | USA | Large-scale fixed-film digester without engine | 16 | 5.0417 | 5.0417 | livestock measures
AGRICULTURE | LIVE | 2040 | United States | USA | Large-scale complete mix digester without engine | 21 | 3.0377 | 3.0377 | livestock measures
AGRICULTURE | LIVE | 2040 | United States | USA | Large-scale covered lagoon without engine | 28 | 3.0377 | 3.0377 | livestock measures
AGRICULTURE | LIVE | 2040 | United States | USA | Large-scale plug-flow digester without engine | 28 | 3.0377 | 3.0377 | livestock measures
AGRICULTURE | LIVE | 2040 | United States | USA | Large-scale covered lagoon with engine | 29 | 5.0417 | 5.0417 | livestock measures
AGRICULTURE | LIVE | 2040 | United States | USA | Large-scale complete mix digester with engine | 38 | 5.0417 | 5.0417 | livestock measures
AGRICULTURE | LIVE | 2040 | United States | USA | Large-scale fixed-film digester with engine | 42 | 5.0417 | 5.0417 | livestock measures
AGRICULTURE | LIVE | 2040 | United States | USA | Large-scale complete mix digester with engine | 54 | 3.0377 | 3.0377 | livestock measures
AGRICULTURE | LIVE | 2040 | United States | USA | Large-scale covered lagoon with engine | 62 | 3.0377 | 3.0377 | livestock measures
AGRICULTURE | LIVE | 2040 | United States | USA | Large-scale plug-flow digester with engine | 67 | 3.0377 | 3.0377 | livestock measures
AGRICULTURE | LIVE | 2040 | United States | USA | Antimethanogen | 92 | 6.5833 | 6.5833 | livestock measures
AGRICULTURE | LIVE | 2040 | United States | USA | Propionate precursors | 92 | 6.5833 | 6.5833 | livestock measures
AGRICULTURE | LIVE | 2040 | United States | USA | Antimethanogen | 119 | 0.12272 | 0.12272 | livestock measures
AGRICULTURE | LIVE | 2040 | United States | USA | Propionate precursors | 138 | 3.8912 | 3.8912 | livestock measures
AGRICULTURE | LIVE | 2040 | United States | USA | Antibiotics | 173 | 3.4977 | 3.4977 | livestock measures
AGRICULTURE | LIVE | 2040 | United States | USA | Antimethanogen | 277 | 1.93 | 1.93 | livestock measures
AGRICULTURE | LIVE | 2040 | United States | USA | bST | 1189 | 0.9953 | 0.9953 | livestock measures
AGRICULTURE | LIVE | 2040 | United States | USA | Antimethanogen | 4913 | 0.02266 | 0.02266 | livestock measures
AGRICULTURE | LIVE | 2040 | United States | USA | Antimethanogen | 100000 | 1e-12 | 1e-12 | livestock measures
AGRICULTURE | LIVE | 2045 | United States | USA | Intensive grazing | -100000 | 0 | 0 | livestock measures
AGRICULTURE | LIVE | 2045 | United States | USA | Intensive grazing | -4869 | 0 | 0 | livestock measures
AGRICULTURE | LIVE | 2045 | United States | USA | Intensive grazing | -4869 | 0.35643 | 0.35643 | livestock measures
AGRICULTURE | LIVE | 2045 | United States | USA | Intensive grazing | -43 | 3.2014 | 3.2014 | livestock measures
AGRICULTURE | LIVE | 2045 | United States | USA | Large-scale covered lagoon without engine | 4 | 4.9038 | 4.9038 | livestock measures
AGRICULTURE | LIVE | 2045 | United States | USA | Large-scale complete mix digester without engine | 10 | 4.9038 | 4.9038 | livestock measures
AGRICULTURE | LIVE | 2045 | United States | USA | Large-scale fixed-film digester without engine | 16 | 4.9038 | 4.9038 | livestock measures
AGRICULTURE | LIVE | 2045 | United States | USA | Large-scale complete mix digester without engine | 21 | 2.9079 | 2.9079 | livestock measures
AGRICULTURE | LIVE | 2045 | United States | USA | Large-scale covered lagoon without engine | 28 | 2.9079 | 2.9079 | livestock measures
AGRICULTURE | LIVE | 2045 | United States | USA | Large-scale plug-flow digester without engine | 28 | 2.9079 | 2.9079 | livestock measures
AGRICULTURE | LIVE | 2045 | United States | USA | Large-scale covered lagoon with engine | 28 | 4.9038 | 4.9038 | livestock measures
AGRICULTURE | LIVE | 2045 | United States | USA | Large-scale complete mix digester with engine | 38 | 4.9038 | 4.9038 | livestock measures
AGRICULTURE | LIVE | 2045 | United States | USA | Large-scale fixed-film digester with engine | 42 | 4.9038 | 4.9038 | livestock measures
AGRICULTURE | LIVE | 2045 | United States | USA | Large-scale complete mix digester with engine | 54 | 2.9079 | 2.9079 | livestock measures
AGRICULTURE | LIVE | 2045 | United States | USA | Large-scale covered lagoon with engine | 62 | 2.9079 | 2.9079 | livestock measures
AGRICULTURE | LIVE | 2045 | United States | USA | Large-scale plug-flow digester with engine | 66 | 2.9079 | 2.9079 | livestock measures
AGRICULTURE | LIVE | 2045 | United States | USA | Antimethanogen | 100 | 6.533 | 6.533 | livestock measures
AGRICULTURE | LIVE | 2045 | United States | USA | Propionate precursors | 100 | 6.533 | 6.533 | livestock measures
AGRICULTURE | LIVE | 2045 | United States | USA | Antimethanogen | 130 | 0.12331 | 0.12331 | livestock measures
AGRICULTURE | LIVE | 2045 | United States | USA | Propionate precursors | 144 | 3.7242 | 3.7242 | livestock measures
AGRICULTURE | LIVE | 2045 | United States | USA | Antibiotics | 187 | 3.471 | 3.471 | livestock measures
AGRICULTURE | LIVE | 2045 | United States | USA | Antimethanogen | 289 | 1.8472 | 1.8472 | livestock measures
AGRICULTURE | LIVE | 2045 | United States | USA | bST | 1237 | 0.95258 | 0.95258 | livestock measures
AGRICULTURE | LIVE | 2045 | United States | USA | Antimethanogen | 5121 | 0.022176 | 0.022176 | livestock measures
AGRICULTURE | LIVE | 2045 | United States | USA | Antimethanogen | 100000 | 1e-12 | 1e-12 | livestock measures
AGRICULTURE | LIVE | 2050 | United States | USA | Intensive grazing | -100000 | 0 | 0 | livestock measures
AGRICULTURE | LIVE | 2050 | United States | USA | Intensive grazing | -5046 | 0 | 0 | livestock measures
AGRICULTURE | LIVE | 2050 | United States | USA | Intensive grazing | -5046 | 0.33994 | 0.33994 | livestock measures
AGRICULTURE | LIVE | 2050 | United States | USA | Intensive grazing | -47 | 3.1623 | 3.1623 | livestock measures
AGRICULTURE | LIVE | 2050 | United States | USA | Large-scale covered lagoon without engine | 4 | 4.7495 | 4.7495 | livestock measures
AGRICULTURE | LIVE | 2050 | United States | USA | Large-scale complete mix digester without engine | 10 | 4.7495 | 4.7495 | livestock measures
AGRICULTURE | LIVE | 2050 | United States | USA | Large-scale fixed-film digester without engine | 16 | 4.7495 | 4.7495 | livestock measures
AGRICULTURE | LIVE | 2050 | United States | USA | Large-scale complete mix digester without engine | 21 | 2.774 | 2.774 | livestock measures
AGRICULTURE | LIVE | 2050 | United States | USA | Large-scale covered lagoon without engine | 27 | 2.774 | 2.774 | livestock measures
AGRICULTURE | LIVE | 2050 | United States | USA | Large-scale plug-flow digester without engine | 28 | 2.774 | 2.774 | livestock measures
AGRICULTURE | LIVE | 2050 | United States | USA | Large-scale covered lagoon with engine | 28 | 4.7495 | 4.7495 | livestock measures
AGRICULTURE | LIVE | 2050 | United States | USA | Large-scale complete mix digester with engine | 37 | 4.7495 | 4.7495 | livestock measures
AGRICULTURE | LIVE | 2050 | United States | USA | Large-scale fixed-film digester with engine | 42 | 4.7495 | 4.7495 | livestock measures
AGRICULTURE | LIVE | 2050 | United States | USA | Large-scale complete mix digester with engine | 54 | 2.774 | 2.774 | livestock measures
AGRICULTURE | LIVE | 2050 | United States | USA | Large-scale covered lagoon with engine | 62 | 2.774 | 2.774 | livestock measures
AGRICULTURE | LIVE | 2050 | United States | USA | Large-scale plug-flow digester with engine | 66 | 2.774 | 2.774 | livestock measures
AGRICULTURE | LIVE | 2050 | United States | USA | Propionate precursors | 108 | 6.4532 | 6.4532 | livestock measures
AGRICULTURE | LIVE | 2050 | United States | USA | Antimethanogen | 108 | 6.4532 | 6.4532 | livestock measures
AGRICULTURE | LIVE | 2050 | United States | USA | Antimethanogen | 140 | 0.12306 | 0.12306 | livestock measures
AGRICULTURE | LIVE | 2050 | United States | USA | Propionate precursors | 149 | 3.5519 | 3.5519 | livestock measures
AGRICULTURE | LIVE | 2050 | United States | USA | Antibiotics | 203 | 3.4286 | 3.4286 | livestock measures
AGRICULTURE | LIVE | 2050 | United States | USA | Antimethanogen | 299 | 1.7617 | 1.7617 | livestock measures
AGRICULTURE | LIVE | 2050 | United States | USA | bST | 1282 | 0.90852 | 0.90852 | livestock measures
AGRICULTURE | LIVE | 2050 | United States | USA | Antimethanogen | 5304 | 0.021699 | 0.021699 | livestock measures
AGRICULTURE | LIVE | 2050 | United States | USA | Antimethanogen | 100000 | 1e-12 | 1e-12 | livestock measures
AGRICULTURE | RICE | 2015 | United States | USA | MD with no till | -100000 | 0 | 0 | crop and rice measures
AGRICULTURE | RICE | 2015 | United States | USA | MD with no till | -47 | 0 | 0 | crop and rice measures
AGRICULTURE | RICE | 2015 | United States | USA | MD with no till | -47 | 0.049402 | 0.05533 | crop and rice measures
AGRICULTURE | RICE | 2015 | United States | USA | Dryland rice | -11 | 0.47661 | 0.5338 | crop and rice measures
AGRICULTURE | RICE | 2015 | United States | USA | Dryland rice with 20% reduced fertilizer | -10 | 0.55407 | 0.62056 | crop and rice measures
AGRICULTURE | RICE | 2015 | United States | USA | MD with auto-fertilization | 6 | 0.084764 | 0.094936 | crop and rice measures
AGRICULTURE | RICE | 2015 | United States | USA | MD with nitrification inhibitor fertilizer | 8 | 0.1973 | 0.22097 | crop and rice measures
AGRICULTURE | RICE | 2015 | United States | USA | Mid-season drainage | 13 | 0.088624 | 0.099259 | crop and rice measures
AGRICULTURE | RICE | 2015 | United States | USA | Dryland rice with 20% reduced fertilizer | 15 | 0.13359 | 0.14962 | crop and rice measures
AGRICULTURE | RICE | 2015 | United States | USA | CF with ammonium sulfate fertilizer | 16 | 0.008056 | 0.0090227 | crop and rice measures
AGRICULTURE | RICE | 2015 | United States | USA | MD with ammonium sulfate fertilizer | 17 | 0.10012 | 0.11213 | crop and rice measures
AGRICULTURE | RICE | 2015 | United States | USA | Dryland rice | 17 | 0.11903 | 0.13331 | crop and rice measures
AGRICULTURE | RICE | 2015 | United States | USA | MD with 10% reduced fertilizer | 26 | 0.089129 | 0.099824 | crop and rice measures
AGRICULTURE | RICE | 2015 | United States | USA | CF with nitrification inhibitor fertilizer | 31 | 0.016876 | 0.018901 | crop and rice measures
AGRICULTURE | RICE | 2015 | United States | USA | MD with nitrification inhibitor fertilizer | 41 | 0.064086 | 0.071776 | crop and rice measures
AGRICULTURE | RICE | 2015 | United States | USA | MD with no till | 49 | 0.032332 | 0.036212 | crop and rice measures
AGRICULTURE | RICE | 2015 | United States | USA | MD with auto-fertilization | 60 | 0.040265 | 0.045097 | crop and rice measures
AGRICULTURE | RICE | 2015 | United States | USA | AWD with nitrification inhibitor | 62 | 0.31306 | 0.35063 | crop and rice measures
AGRICULTURE | RICE | 2015 | United States | USA | MD with ammonium sulfate fertilizer | 63 | 0.042935 | 0.048087 | crop and rice measures
AGRICULTURE | RICE | 2015 | United States | USA | Mid-season drainage | 64 | 0.040617 | 0.045491 | crop and rice measures
AGRICULTURE | RICE | 2015 | United States | USA | MD with 20% reduced fertilizer | 71 | 0.092463 | 0.10356 | crop and rice measures
AGRICULTURE | RICE | 2015 | United States | USA | MD with 10% reduced fertilizer | 74 | 0.039542 | 0.044287 | crop and rice measures
AGRICULTURE | RICE | 2015 | United States | USA | MD with slow release fertilizer | 76 | 0.15343 | 0.17184 | crop and rice measures
AGRICULTURE | RICE | 2015 | United States | USA | Alternate wetting & drying | 93 | 0.23089 | 0.2586 | crop and rice measures
AGRICULTURE | RICE | 2015 | United States | USA | Dry-Seeding with 20% reduced fertilizer | 97 | 0.038278 | 0.042871 | crop and rice measures
AGRICULTURE | RICE | 2015 | United States | USA | AWD with nitrification inhibitor | 98 | 0.077059 | 0.086306 | crop and rice measures
AGRICULTURE | RICE | 2015 | United States | USA | MD with 20% reduced fertilizer | 110 | 0.037164 | 0.041624 | crop and rice measures
AGRICULTURE | RICE | 2015 | United States | USA | MD with slow release fertilizer | 111 | 0.048244 | 0.054033 | crop and rice measures
AGRICULTURE | RICE | 2015 | United States | USA | CF with slow release fertilizer | 119 | 0.027871 | 0.031216 | crop and rice measures
AGRICULTURE | RICE | 2015 | United States | USA | AWD with slow release | 128 | 0.18914 | 0.21184 | crop and rice measures
AGRICULTURE | RICE | 2015 | United States | USA | Alternate wetting & drying | 143 | 0.057359 | 0.064242 | crop and rice measures
AGRICULTURE | RICE | 2015 | United States | USA | MD with 30% reduced fertilizer | 147 | 0.094272 | 0.10558 | crop and rice measures
AGRICULTURE | RICE | 2015 | United States | USA | CF with slow release fertilizer | 159 | 0.039879 | 0.044664 | crop and rice measures
AGRICULTURE | RICE | 2015 | United States | USA | AWD with slow release | 183 | 0.048281 | 0.054075 | crop and rice measures
AGRICULTURE | RICE | 2015 | United States | USA | MD with 30% reduced fertilizer | 185 | 0.032606 | 0.036519 | crop and rice measures
AGRICULTURE | RICE | 2015 | United States | USA | Dry-Seeding | 197 | 0.018188 | 0.020371 | crop and rice measures
AGRICULTURE | RICE | 2015 | United States | USA | Dry-Seeding with 20% reduced fertilizer | 203 | 0.022898 | 0.025646 | crop and rice measures
AGRICULTURE | RICE | 2015 | United States | USA | MD with dry seeding | 211 | 0.07366 | 0.082499 | crop and rice measures
AGRICULTURE | RICE | 2015 | United States | USA | MD with dry seeding | 222 | 0.028949 | 0.032423 | crop and rice measures
AGRICULTURE | RICE | 2015 | United States | USA | MD with 100% residue incorporation | 248 | 0.011109 | 0.012442 | crop and rice measures
AGRICULTURE | RICE | 2015 | United States | USA | CF with auto-fertilization | 1460 | 0.001138 | 0.0012746 | crop and rice measures
AGRICULTURE | RICE | 2015 | United States | USA | CF with auto-fertilization | 100000 | 1e-12 | 1.12e-12 | crop and rice measures
AGRICULTURE | RICE | 2020 | United States | USA | MD with no till | -100000 | 0 | 0 | crop and rice measures
AGRICULTURE | RICE | 2020 | United States | USA | MD with no till | -45 | 0.049011 | 0.054892 | crop and rice measures
AGRICULTURE | RICE | 2020 | United States | USA | MD with no till | -45 | 0 | 0 | crop and rice measures
AGRICULTURE | RICE | 2020 | United States | USA | Dryland rice with 20% reduced fertilizer | -13 | 0.54373 | 0.60898 | crop and rice measures
AGRICULTURE | RICE | 2020 | United States | USA | Dryland rice | -13 | 0.42944 | 0.48097 | crop and rice measures
AGRICULTURE | RICE | 2020 | United States | USA | MD with auto-fertilization | 5 | 0.10433 | 0.11685 | crop and rice measures
AGRICULTURE | RICE | 2020 | United States | USA | MD with nitrification inhibitor fertilizer | 10 | 0.19582 | 0.21932 | crop and rice measures
AGRICULTURE | RICE | 2020 | United States | USA | Mid-season drainage | 11 | 0.10712 | 0.11998 | crop and rice measures
AGRICULTURE | RICE | 2020 | United States | USA | CF with ammonium sulfate fertilizer | 13 | 0.009763 | 0.010935 | crop and rice measures
AGRICULTURE | RICE | 2020 | United States | USA | MD with ammonium sulfate fertilizer | 14 | 0.1211 | 0.13563 | crop and rice measures
AGRICULTURE | RICE | 2020 | United States | USA | MD with 10% reduced fertilizer | 16 | 0.1092 | 0.1223 | crop and rice measures
AGRICULTURE | RICE | 2020 | United States | USA | Dryland rice with 20% reduced fertilizer | 16 | 0.13159 | 0.14738 | crop and rice measures
AGRICULTURE | RICE | 2020 | United States | USA | Dryland rice | 22 | 0.10768 | 0.1206 | crop and rice measures
AGRICULTURE | RICE | 2020 | United States | USA | CF with nitrification inhibitor fertilizer | 40 | 0.015523 | 0.017386 | crop and rice measures
AGRICULTURE | RICE | 2020 | United States | USA | MD with 20% reduced fertilizer | 42 | 0.11163 | 0.12502 | crop and rice measures
AGRICULTURE | RICE | 2020 | United States | USA | Dry-Seeding with 20% reduced fertilizer | 52 | 0.046874 | 0.052499 | crop and rice measures
AGRICULTURE | RICE | 2020 | United States | USA | MD with nitrification inhibitor fertilizer | 53 | 0.059576 | 0.066725 | crop and rice measures
AGRICULTURE | RICE | 2020 | United States | USA | MD with slow release fertilizer | 61 | 0.15868 | 0.17773 | crop and rice measures
AGRICULTURE | RICE | 2020 | United States | USA | AWD with nitrification inhibitor | 67 | 0.31109 | 0.34842 | crop and rice measures
AGRICULTURE | RICE | 2020 | United States | USA | MD with auto-fertilization | 74 | 0.039267 | 0.043979 | crop and rice measures
AGRICULTURE | RICE | 2020 | United States | USA | MD with ammonium sulfate fertilizer | 76 | 0.042454 | 0.047548 | crop and rice measures
AGRICULTURE | RICE | 2020 | United States | USA | MD with no till | 76 | 0.026679 | 0.02988 | crop and rice measures
AGRICULTURE | RICE | 2020 | United States | USA | Mid-season drainage | 78 | 0.039491 | 0.04423 | crop and rice measures
AGRICULTURE | RICE | 2020 | United States | USA | MD with 10% reduced fertilizer | 83 | 0.039159 | 0.043858 | crop and rice measures
AGRICULTURE | RICE | 2020 | United States | USA | Alternate wetting & drying | 95 | 0.23759 | 0.26611 | crop and rice measures
AGRICULTURE | RICE | 2020 | United States | USA | MD with 30% reduced fertilizer | 102 | 0.1135 | 0.12712 | crop and rice measures
AGRICULTURE | RICE | 2020 | United States | USA | MD with 20% reduced fertilizer | 110 | 0.037481 | 0.041979 | crop and rice measures
AGRICULTURE | RICE | 2020 | United States | USA | AWD with slow release | 114 | 0.20251 | 0.22681 | crop and rice measures
AGRICULTURE | RICE | 2020 | United States | USA | MD with slow release fertilizer | 117 | 0.046384 | 0.05195 | crop and rice measures
AGRICULTURE | RICE | 2020 | United States | USA | AWD with nitrification inhibitor | 118 | 0.073704 | 0.082548 | crop and rice measures
AGRICULTURE | RICE | 2020 | United States | USA | CF with slow release fertilizer | 123 | 0.033201 | 0.037185 | crop and rice measures
AGRICULTURE | RICE | 2020 | United States | USA | CF with slow release fertilizer | 146 | 0.022396 | 0.025084 | crop and rice measures
AGRICULTURE | RICE | 2020 | United States | USA | Alternate wetting & drying | 168 | 0.055366 | 0.06201 | crop and rice measures
AGRICULTURE | RICE | 2020 | United States | USA | MD with 30% reduced fertilizer | 181 | 0.033548 | 0.037574 | crop and rice measures
AGRICULTURE | RICE | 2020 | United States | USA | AWD with slow release | 194 | 0.048458 | 0.054273 | crop and rice measures
AGRICULTURE | RICE | 2020 | United States | USA | MD with dry seeding | 210 | 0.074954 | 0.083948 | crop and rice measures
AGRICULTURE | RICE | 2020 | United States | USA | Dry-Seeding with 20% reduced fertilizer | 238 | 0.020471 | 0.022928 | crop and rice measures
AGRICULTURE | RICE | 2020 | United States | USA | MD with dry seeding | 294 | 0.024512 | 0.027453 | crop and rice measures
AGRICULTURE | RICE | 2020 | United States | USA | Dry-Seeding | 334 | 0.012388 | 0.013875 | crop and rice measures
AGRICULTURE | RICE | 2020 | United States | USA | MD with 100% residue incorporation | 398 | 0.008066 | 0.0090339 | crop and rice measures
AGRICULTURE | RICE | 2020 | United States | USA | MD with 100% residue incorporation | 100000 | 1e-12 | 1.12e-12 | crop and rice measures
AGRICULTURE | RICE | 2025 | United States | USA | MD with no till | -100000 | 0 | 0 | crop and rice measures
AGRICULTURE | RICE | 2025 | United States | USA | MD with no till | -46 | 0.045756 | 0.051247 | crop and rice measures
AGRICULTURE | RICE | 2025 | United States | USA | MD with no till | -46 | 0 | 0 | crop and rice measures
AGRICULTURE | RICE | 2025 | United States | USA | Dryland rice | -14 | 0.40534 | 0.45398 | crop and rice measures
AGRICULTURE | RICE | 2025 | United States | USA | Dryland rice with 20% reduced fertilizer | -14 | 0.53449 | 0.59863 | crop and rice measures
AGRICULTURE | RICE | 2025 | United States | USA | MD with auto-fertilization | 6 | 0.11545 | 0.1293 | crop and rice measures
AGRICULTURE | RICE | 2025 | United States | USA | MD with nitrification inhibitor fertilizer | 11 | 0.19299 | 0.21615 | crop and rice measures
AGRICULTURE | RICE | 2025 | United States | USA | Mid-season drainage | 11 | 0.11784 | 0.13198 | crop and rice measures
AGRICULTURE | RICE | 2025 | United States | USA | CF with ammonium sulfate fertilizer | 12 | 0.01075 | 0.01204 | crop and rice measures
AGRICULTURE | RICE | 2025 | United States | USA | MD with ammonium sulfate fertilizer | 14 | 0.13165 | 0.14745 | crop and rice measures
AGRICULTURE | RICE | 2025 | United States | USA | MD with 10% reduced fertilizer | 14 | 0.11979 | 0.13416 | crop and rice measures
AGRICULTURE | RICE | 2025 | United States | USA | Dryland rice with 20% reduced fertilizer | 17 | 0.12687 | 0.1421 | crop and rice measures
AGRICULTURE | RICE | 2025 | United States | USA | Dryland rice | 26 | 0.099586 | 0.11154 | crop and rice measures
AGRICULTURE | RICE | 2025 | United States | USA | MD with 20% reduced fertilizer | 31 | 0.12226 | 0.13693 | crop and rice measures
AGRICULTURE | RICE | 2025 | United States | USA | Dry-Seeding with 20% reduced fertilizer | 39 | 0.05237 | 0.058654 | crop and rice measures
AGRICULTURE | RICE | 2025 | United States | USA | CF with nitrification inhibitor fertilizer | 53 | 0.013421 | 0.015032 | crop and rice measures
AGRICULTURE | RICE | 2025 | United States | USA | MD with slow release fertilizer | 53 | 0.16028 | 0.17951 | crop and rice measures
AGRICULTURE | RICE | 2025 | United States | USA | MD with nitrification inhibitor fertilizer | 61 | 0.055916 | 0.062626 | crop and rice measures
AGRICULTURE | RICE | 2025 | United States | USA | AWD with nitrification inhibitor | 70 | 0.30606 | 0.34278 | crop and rice measures
AGRICULTURE | RICE | 2025 | United States | USA | MD with auto-fertilization | 81 | 0.038613 | 0.043247 | crop and rice measures
AGRICULTURE | RICE | 2025 | United States | USA | MD with 30% reduced fertilizer | 82 | 0.12406 | 0.13895 | crop and rice measures
AGRICULTURE | RICE | 2025 | United States | USA | MD with ammonium sulfate fertilizer | 83 | 0.04172 | 0.046726 | crop and rice measures
AGRICULTURE | RICE | 2025 | United States | USA | Mid-season drainage | 86 | 0.038789 | 0.043444 | crop and rice measures
AGRICULTURE | RICE | 2025 | United States | USA | MD with 10% reduced fertilizer | 89 | 0.03856 | 0.043187 | crop and rice measures
AGRICULTURE | RICE | 2025 | United States | USA | Alternate wetting & drying | 97 | 0.24003 | 0.26884 | crop and rice measures
AGRICULTURE | RICE | 2025 | United States | USA | MD with no till | 97 | 0.022988 | 0.025747 | crop and rice measures
AGRICULTURE | RICE | 2025 | United States | USA | CF with slow release fertilizer | 98 | 0.026881 | 0.030107 | crop and rice measures
AGRICULTURE | RICE | 2025 | United States | USA | MD with 20% reduced fertilizer | 108 | 0.037495 | 0.041994 | crop and rice measures
AGRICULTURE | RICE | 2025 | United States | USA | AWD with slow release | 108 | 0.2087 | 0.23374 | crop and rice measures
AGRICULTURE | RICE | 2025 | United States | USA | MD with slow release fertilizer | 119 | 0.044647 | 0.050005 | crop and rice measures
AGRICULTURE | RICE | 2025 | United States | USA | AWD with nitrification inhibitor | 131 | 0.069831 | 0.078211 | crop and rice measures
AGRICULTURE | RICE | 2025 | United States | USA | CF with slow release fertilizer | 164 | 0.018965 | 0.021241 | crop and rice measures
AGRICULTURE | RICE | 2025 | United States | USA | MD with 30% reduced fertilizer | 174 | 0.033982 | 0.03806 | crop and rice measures
AGRICULTURE | RICE | 2025 | United States | USA | Alternate wetting & drying | 183 | 0.05323 | 0.059618 | crop and rice measures
AGRICULTURE | RICE | 2025 | United States | USA | AWD with slow release | 199 | 0.047759 | 0.05349 | crop and rice measures
AGRICULTURE | RICE | 2025 | United States | USA | MD with dry seeding | 205 | 0.078755 | 0.088206 | crop and rice measures
AGRICULTURE | RICE | 2025 | United States | USA | Dry-Seeding with 20% reduced fertilizer | 259 | 0.019212 | 0.021517 | crop and rice measures
AGRICULTURE | RICE | 2025 | United States | USA | MD with dry seeding | 331 | 0.022686 | 0.025408 | crop and rice measures
AGRICULTURE | RICE | 2025 | United States | USA | MD with 100% residue incorporation | 385 | 0.008948 | 0.010022 | crop and rice measures
AGRICULTURE | RICE | 2025 | United States | USA | Dry-Seeding | 456 | 0.009574 | 0.010723 | crop and rice measures
AGRICULTURE | RICE | 2025 | United States | USA | Dry-Seeding | 100000 | 1e-12 | 1.12e-12 | crop and rice measures
AGRICULTURE | RICE | 2030 | United States | USA | MD with no till | -100000 | 0 | 0 | crop and rice measures
AGRICULTURE | RICE | 2030 | United States | USA | MD with no till | -49 | 0.041983 | 0.047021 | crop and rice measures
AGRICULTURE | RICE | 2030 | United States | USA | MD with no till | -49 | 0 | 0 | crop and rice measures
AGRICULTURE | RICE | 2030 | United States | USA | Dryland rice | -15 | 0.38608 | 0.43241 | crop and rice measures
AGRICULTURE | RICE | 2030 | United States | USA | Dryland rice with 20% reduced fertilizer | -15 | 0.51743 | 0.57952 | crop and rice measures
AGRICULTURE | RICE | 2030 | United States | USA | MD with auto-fertilization | 6 | 0.12112 | 0.13565 | crop and rice measures
AGRICULTURE | RICE | 2030 | United States | USA | CF with ammonium sulfate fertilizer | 11 | 0.011185 | 0.012527 | crop and rice measures
AGRICULTURE | RICE | 2030 | United States | USA | Mid-season drainage | 11 | 0.12223 | 0.1369 | crop and rice measures
AGRICULTURE | RICE | 2030 | United States | USA | MD with nitrification inhibitor fertilizer | 11 | 0.19151 | 0.21449 | crop and rice measures
AGRICULTURE | RICE | 2030 | United States | USA | MD with 10% reduced fertilizer | 13 | 0.12427 | 0.13918 | crop and rice measures
AGRICULTURE | RICE | 2030 | United States | USA | MD with ammonium sulfate fertilizer | 14 | 0.13493 | 0.15112 | crop and rice measures
AGRICULTURE | RICE | 2030 | United States | USA | Dryland rice with 20% reduced fertilizer | 18 | 0.12181 | 0.13643 | crop and rice measures
AGRICULTURE | RICE | 2030 | United States | USA | MD with 20% reduced fertilizer | 24 | 0.12709 | 0.14235 | crop and rice measures
AGRICULTURE | RICE | 2030 | United States | USA | Dryland rice | 28 | 0.094024 | 0.10531 | crop and rice measures
AGRICULTURE | RICE | 2030 | United States | USA | Dry-Seeding with 20% reduced fertilizer | 35 | 0.05411 | 0.060603 | crop and rice measures
AGRICULTURE | RICE | 2030 | United States | USA | MD with slow release fertilizer | 49 | 0.15969 | 0.17886 | crop and rice measures
AGRICULTURE | RICE | 2030 | United States | USA | CF with nitrification inhibitor fertilizer | 62 | 0.011945 | 0.013378 | crop and rice measures
AGRICULTURE | RICE | 2030 | United States | USA | MD with nitrification inhibitor fertilizer | 65 | 0.054058 | 0.060545 | crop and rice measures
AGRICULTURE | RICE | 2030 | United States | USA | MD with 30% reduced fertilizer | 71 | 0.1286 | 0.14403 | crop and rice measures
AGRICULTURE | RICE | 2030 | United States | USA | AWD with nitrification inhibitor | 73 | 0.29858 | 0.33441 | crop and rice measures
AGRICULTURE | RICE | 2030 | United States | USA | CF with slow release fertilizer | 80 | 0.021655 | 0.024254 | crop and rice measures
AGRICULTURE | RICE | 2030 | United States | USA | MD with auto-fertilization | 84 | 0.03831 | 0.042907 | crop and rice measures
AGRICULTURE | RICE | 2030 | United States | USA | MD with ammonium sulfate fertilizer | 86 | 0.04093 | 0.045842 | crop and rice measures
AGRICULTURE | RICE | 2030 | United States | USA | Mid-season drainage | 88 | 0.03824 | 0.042829 | crop and rice measures
AGRICULTURE | RICE | 2030 | United States | USA | MD with 10% reduced fertilizer | 92 | 0.038077 | 0.042646 | crop and rice measures
AGRICULTURE | RICE | 2030 | United States | USA | Alternate wetting & drying | 99 | 0.23888 | 0.26754 | crop and rice measures
AGRICULTURE | RICE | 2030 | United States | USA | AWD with slow release | 105 | 0.20974 | 0.23491 | crop and rice measures
AGRICULTURE | RICE | 2030 | United States | USA | MD with 20% reduced fertilizer | 105 | 0.037453 | 0.041947 | crop and rice measures
AGRICULTURE | RICE | 2030 | United States | USA | MD with no till | 111 | 0.020702 | 0.023186 | crop and rice measures
AGRICULTURE | RICE | 2030 | United States | USA | MD with slow release fertilizer | 118 | 0.043573 | 0.048802 | crop and rice measures
AGRICULTURE | RICE | 2030 | United States | USA | AWD with nitrification inhibitor | 139 | 0.06695 | 0.074984 | crop and rice measures
AGRICULTURE | RICE | 2030 | United States | USA | MD with 30% reduced fertilizer | 166 | 0.034202 | 0.038306 | crop and rice measures
AGRICULTURE | RICE | 2030 | United States | USA | CF with slow release fertilizer | 174 | 0.016876 | 0.018901 | crop and rice measures
AGRICULTURE | RICE | 2030 | United States | USA | Alternate wetting & drying | 191 | 0.051785 | 0.057999 | crop and rice measures
AGRICULTURE | RICE | 2030 | United States | USA | MD with dry seeding | 200 | 0.081338 | 0.091099 | crop and rice measures
AGRICULTURE | RICE | 2030 | United States | USA | AWD with slow release | 200 | 0.047089 | 0.05274 | crop and rice measures
AGRICULTURE | RICE | 2030 | United States | USA | Dry-Seeding with 20% reduced fertilizer | 273 | 0.018367 | 0.020571 | crop and rice measures
AGRICULTURE | RICE | 2030 | United States | USA | MD with dry seeding | 346 | 0.021992 | 0.024631 | crop and rice measures
AGRICULTURE | RICE | 2030 | United States | USA | MD with 100% residue incorporation | 351 | 0.010037 | 0.011241 | crop and rice measures
AGRICULTURE | RICE | 2030 | United States | USA | Dry-Seeding | 538 | 0.008229 | 0.0092165 | crop and rice measures
AGRICULTURE | RICE | 2030 | United States | USA | Dry-Seeding | 100000 | 1e-12 | 1.12e-12 | crop and rice measures
AGRICULTURE | RICE | 2035 | United States | USA | MD with no till | -100000 | 0 | 0 | crop and rice measures
AGRICULTURE | RICE | 2035 | United States | USA | MD with no till | -50 | 0 | 0 | crop and rice measures
AGRICULTURE | RICE | 2035 | United States | USA | MD with no till | -50 | 0.041187 | 0.046129 | crop and rice measures
AGRICULTURE | RICE | 2035 | United States | USA | Dryland rice | -15 | 0.37877 | 0.42422 | crop and rice measures
AGRICULTURE | RICE | 2035 | United States | USA | Dryland rice with 20% reduced fertilizer | -15 | 0.50763 | 0.56854 | crop and rice measures
AGRICULTURE | RICE | 2035 | United States | USA | MD with auto-fertilization | 7 | 0.11882 | 0.13308 | crop and rice measures
AGRICULTURE | RICE | 2035 | United States | USA | MD with nitrification inhibitor fertilizer | 11 | 0.18788 | 0.21043 | crop and rice measures
AGRICULTURE | RICE | 2035 | United States | USA | CF with ammonium sulfate fertilizer | 11 | 0.010973 | 0.01229 | crop and rice measures
AGRICULTURE | RICE | 2035 | United States | USA | Mid-season drainage | 12 | 0.11992 | 0.13431 | crop and rice measures
AGRICULTURE | RICE | 2035 | United States | USA | MD with 10% reduced fertilizer | 13 | 0.12191 | 0.13654 | crop and rice measures
AGRICULTURE | RICE | 2035 | United States | USA | MD with ammonium sulfate fertilizer | 14 | 0.13237 | 0.14826 | crop and rice measures
AGRICULTURE | RICE | 2035 | United States | USA | Dryland rice with 20% reduced fertilizer | 18 | 0.11951 | 0.13385 | crop and rice measures
AGRICULTURE | RICE | 2035 | United States | USA | MD with 20% reduced fertilizer | 25 | 0.12469 | 0.13965 | crop and rice measures
AGRICULTURE | RICE | 2035 | United States | USA | Dryland rice | 29 | 0.092243 | 0.10331 | crop and rice measures
AGRICULTURE | RICE | 2035 | United States | USA | Dry-Seeding with 20% reduced fertilizer | 36 | 0.053085 | 0.059455 | crop and rice measures
AGRICULTURE | RICE | 2035 | United States | USA | MD with slow release fertilizer | 49 | 0.15667 | 0.17547 | crop and rice measures
AGRICULTURE | RICE | 2035 | United States | USA | CF with nitrification inhibitor fertilizer | 63 | 0.011718 | 0.013124 | crop and rice measures
AGRICULTURE | RICE | 2035 | United States | USA | MD with nitrification inhibitor fertilizer | 66 | 0.053034 | 0.059398 | crop and rice measures
AGRICULTURE | RICE | 2035 | United States | USA | MD with 30% reduced fertilizer | 73 | 0.12616 | 0.1413 | crop and rice measures
AGRICULTURE | RICE | 2035 | United States | USA | AWD with nitrification inhibitor | 75 | 0.29293 | 0.32808 | crop and rice measures
AGRICULTURE | RICE | 2035 | United States | USA | CF with slow release fertilizer | 80 | 0.021245 | 0.023794 | crop and rice measures
AGRICULTURE | RICE | 2035 | United States | USA | MD with auto-fertilization | 86 | 0.037584 | 0.042094 | crop and rice measures
AGRICULTURE | RICE | 2035 | United States | USA | MD with ammonium sulfate fertilizer | 88 | 0.040155 | 0.044974 | crop and rice measures
AGRICULTURE | RICE | 2035 | United States | USA | Mid-season drainage | 90 | 0.037516 | 0.042018 | crop and rice measures
AGRICULTURE | RICE | 2035 | United States | USA | MD with 10% reduced fertilizer | 94 | 0.037355 | 0.041838 | crop and rice measures
AGRICULTURE | RICE | 2035 | United States | USA | Alternate wetting & drying | 101 | 0.23435 | 0.26248 | crop and rice measures
AGRICULTURE | RICE | 2035 | United States | USA | MD with 20% reduced fertilizer | 107 | 0.036744 | 0.041153 | crop and rice measures
AGRICULTURE | RICE | 2035 | United States | USA | AWD with slow release | 108 | 0.20577 | 0.23046 | crop and rice measures
AGRICULTURE | RICE | 2035 | United States | USA | MD with no till | 114 | 0.02031 | 0.022747 | crop and rice measures
AGRICULTURE | RICE | 2035 | United States | USA | MD with slow release fertilizer | 121 | 0.042748 | 0.047878 | crop and rice measures
AGRICULTURE | RICE | 2035 | United States | USA | AWD with nitrification inhibitor | 142 | 0.065682 | 0.073564 | crop and rice measures
AGRICULTURE | RICE | 2035 | United States | USA | MD with 30% reduced fertilizer | 170 | 0.033554 | 0.03758 | crop and rice measures
AGRICULTURE | RICE | 2035 | United States | USA | CF with slow release fertilizer | 178 | 0.016556 | 0.018543 | crop and rice measures
AGRICULTURE | RICE | 2035 | United States | USA | Alternate wetting & drying | 196 | 0.050804 | 0.0569 | crop and rice measures
AGRICULTURE | RICE | 2035 | United States | USA | MD with dry seeding | 204 | 0.079798 | 0.089374 | crop and rice measures
AGRICULTURE | RICE | 2035 | United States | USA | AWD with slow release | 205 | 0.046197 | 0.051741 | crop and rice measures
AGRICULTURE | RICE | 2035 | United States | USA | Dry-Seeding with 20% reduced fertilizer | 279 | 0.018019 | 0.020181 | crop and rice measures
AGRICULTURE | RICE | 2035 | United States | USA | MD with dry seeding | 354 | 0.021576 | 0.024165 | crop and rice measures
AGRICULTURE | RICE | 2035 | United States | USA | MD with 100% residue incorporation | 360 | 0.009847 | 0.011029 | crop and rice measures
AGRICULTURE | RICE | 2035 | United States | USA | Dry-Seeding | 550 | 0.008073 | 0.0090418 | crop and rice measures
AGRICULTURE | RICE | 2035 | United States | USA | Dry-Seeding | 100000 | 1e-12 | 1.12e-12 | crop and rice measures
AGRICULTURE | RICE | 2040 | United States | USA | MD with no till | -100000 | 0 | 0 | crop and rice measures
AGRICULTURE | RICE | 2040 | United States | USA | MD with no till | -51 | 0 | 0 | crop and rice measures
AGRICULTURE | RICE | 2040 | United States | USA | MD with no till | -51 | 0.040228 | 0.045055 | crop and rice measures
AGRICULTURE | RICE | 2040 | United States | USA | Dryland rice | -16 | 0.36995 | 0.41434 | crop and rice measures
AGRICULTURE | RICE | 2040 | United States | USA | Dryland rice with 20% reduced fertilizer | -15 | 0.4958 | 0.5553 | crop and rice measures
AGRICULTURE | RICE | 2040 | United States | USA | MD with auto-fertilization | 7 | 0.11606 | 0.12998 | crop and rice measures
AGRICULTURE | RICE | 2040 | United States | USA | MD with nitrification inhibitor fertilizer | 11 | 0.1835 | 0.20552 | crop and rice measures
AGRICULTURE | RICE | 2040 | United States | USA | Mid-season drainage | 12 | 0.11712 | 0.13118 | crop and rice measures
AGRICULTURE | RICE | 2040 | United States | USA | CF with ammonium sulfate fertilizer | 12 | 0.010718 | 0.012004 | crop and rice measures
AGRICULTURE | RICE | 2040 | United States | USA | MD with 10% reduced fertilizer | 14 | 0.11908 | 0.13336 | crop and rice measures
AGRICULTURE | RICE | 2040 | United States | USA | MD with ammonium sulfate fertilizer | 15 | 0.12929 | 0.1448 | crop and rice measures
AGRICULTURE | RICE | 2040 | United States | USA | Dryland rice with 20% reduced fertilizer | 19 | 0.11672 | 0.13073 | crop and rice measures
AGRICULTURE | RICE | 2040 | United States | USA | MD with 20% reduced fertilizer | 25 | 0.12178 | 0.1364 | crop and rice measures
AGRICULTURE | RICE | 2040 | United States | USA | Dryland rice | 29 | 0.090094 | 0.10091 | crop and rice measures
AGRICULTURE | RICE | 2040 | United States | USA | Dry-Seeding with 20% reduced fertilizer | 37 | 0.051848 | 0.05807 | crop and rice measures
AGRICULTURE | RICE | 2040 | United States | USA | MD with slow release fertilizer | 50 | 0.15302 | 0.17138 | crop and rice measures
AGRICULTURE | RICE | 2040 | United States | USA | CF with nitrification inhibitor fertilizer | 64 | 0.011445 | 0.012818 | crop and rice measures
AGRICULTURE | RICE | 2040 | United States | USA | MD with nitrification inhibitor fertilizer | 68 | 0.051799 | 0.058015 | crop and rice measures
AGRICULTURE | RICE | 2040 | United States | USA | MD with 30% reduced fertilizer | 75 | 0.12323 | 0.13801 | crop and rice measures
AGRICULTURE | RICE | 2040 | United States | USA | AWD with nitrification inhibitor | 76 | 0.2861 | 0.32044 | crop and rice measures
AGRICULTURE | RICE | 2040 | United States | USA | CF with slow release fertilizer | 82 | 0.02075 | 0.02324 | crop and rice measures
AGRICULTURE | RICE | 2040 | United States | USA | MD with auto-fertilization | 88 | 0.036709 | 0.041114 | crop and rice measures
AGRICULTURE | RICE | 2040 | United States | USA | MD with ammonium sulfate fertilizer | 90 | 0.03922 | 0.043926 | crop and rice measures
AGRICULTURE | RICE | 2040 | United States | USA | Mid-season drainage | 93 | 0.036642 | 0.041039 | crop and rice measures
AGRICULTURE | RICE | 2040 | United States | USA | MD with 10% reduced fertilizer | 96 | 0.036485 | 0.040863 | crop and rice measures
AGRICULTURE | RICE | 2040 | United States | USA | Alternate wetting & drying | 103 | 0.22889 | 0.25636 | crop and rice measures
AGRICULTURE | RICE | 2040 | United States | USA | MD with 20% reduced fertilizer | 110 | 0.035888 | 0.040195 | crop and rice measures
AGRICULTURE | RICE | 2040 | United States | USA | AWD with slow release | 110 | 0.20098 | 0.22509 | crop and rice measures
AGRICULTURE | RICE | 2040 | United States | USA | MD with no till | 117 | 0.019837 | 0.022217 | crop and rice measures
AGRICULTURE | RICE | 2040 | United States | USA | MD with slow release fertilizer | 124 | 0.041752 | 0.046762 | crop and rice measures
AGRICULTURE | RICE | 2040 | United States | USA | AWD with nitrification inhibitor | 145 | 0.064152 | 0.07185 | crop and rice measures
AGRICULTURE | RICE | 2040 | United States | USA | MD with 30% reduced fertilizer | 174 | 0.032773 | 0.036706 | crop and rice measures
AGRICULTURE | RICE | 2040 | United States | USA | CF with slow release fertilizer | 182 | 0.016171 | 0.018112 | crop and rice measures
AGRICULTURE | RICE | 2040 | United States | USA | Alternate wetting & drying | 200 | 0.049621 | 0.055576 | crop and rice measures
AGRICULTURE | RICE | 2040 | United States | USA | MD with dry seeding | 209 | 0.077939 | 0.087292 | crop and rice measures
AGRICULTURE | RICE | 2040 | United States | USA | AWD with slow release | 210 | 0.045121 | 0.050536 | crop and rice measures
AGRICULTURE | RICE | 2040 | United States | USA | Dry-Seeding with 20% reduced fertilizer | 285 | 0.017599 | 0.019711 | crop and rice measures
AGRICULTURE | RICE | 2040 | United States | USA | MD with dry seeding | 362 | 0.021073 | 0.023602 | crop and rice measures
AGRICULTURE | RICE | 2040 | United States | USA | MD with 100% residue incorporation | 368 | 0.009617 | 0.010771 | crop and rice measures
AGRICULTURE | RICE | 2040 | United States | USA | Dry-Seeding | 563 | 0.007885 | 0.0088312 | crop and rice measures
AGRICULTURE | RICE | 2040 | United States | USA | Dry-Seeding | 100000 | 1e-12 | 1.12e-12 | crop and rice measures
AGRICULTURE | RICE | 2045 | United States | USA | MD with no till | -100000 | 0 | 0 | crop and rice measures
AGRICULTURE | RICE | 2045 | United States | USA | MD with no till | -52 | 0.039159 | 0.043858 | crop and rice measures
AGRICULTURE | RICE | 2045 | United States | USA | MD with no till | -52 | 0 | 0 | crop and rice measures
AGRICULTURE | RICE | 2045 | United States | USA | Dryland rice | -16 | 0.36012 | 0.40333 | crop and rice measures
AGRICULTURE | RICE | 2045 | United States | USA | Dryland rice with 20% reduced fertilizer | -16 | 0.48263 | 0.54055 | crop and rice measures
AGRICULTURE | RICE | 2045 | United States | USA | MD with auto-fertilization | 7 | 0.11297 | 0.12653 | crop and rice measures
AGRICULTURE | RICE | 2045 | United States | USA | MD with nitrification inhibitor fertilizer | 11 | 0.17863 | 0.20007 | crop and rice measures
AGRICULTURE | RICE | 2045 | United States | USA | CF with ammonium sulfate fertilizer | 12 | 0.010433 | 0.011685 | crop and rice measures
AGRICULTURE | RICE | 2045 | United States | USA | Mid-season drainage | 12 | 0.11401 | 0.12769 | crop and rice measures
AGRICULTURE | RICE | 2045 | United States | USA | MD with 10% reduced fertilizer | 14 | 0.11591 | 0.12982 | crop and rice measures
AGRICULTURE | RICE | 2045 | United States | USA | MD with ammonium sulfate fertilizer | 15 | 0.12585 | 0.14096 | crop and rice measures
AGRICULTURE | RICE | 2045 | United States | USA | Dryland rice with 20% reduced fertilizer | 19 | 0.11362 | 0.12726 | crop and rice measures
AGRICULTURE | RICE | 2045 | United States | USA | MD with 20% reduced fertilizer | 26 | 0.11855 | 0.13277 | crop and rice measures
AGRICULTURE | RICE | 2045 | United States | USA | Dryland rice | 30 | 0.087701 | 0.098225 | crop and rice measures
AGRICULTURE | RICE | 2045 | United States | USA | Dry-Seeding with 20% reduced fertilizer | 38 | 0.050471 | 0.056528 | crop and rice measures
AGRICULTURE | RICE | 2045 | United States | USA | MD with slow release fertilizer | 51 | 0.14896 | 0.16683 | crop and rice measures
AGRICULTURE | RICE | 2045 | United States | USA | CF with nitrification inhibitor fertilizer | 65 | 0.011141 | 0.012478 | crop and rice measures
AGRICULTURE | RICE | 2045 | United States | USA | MD with nitrification inhibitor fertilizer | 69 | 0.050423 | 0.056474 | crop and rice measures
AGRICULTURE | RICE | 2045 | United States | USA | MD with 30% reduced fertilizer | 76 | 0.11995 | 0.13435 | crop and rice measures
AGRICULTURE | RICE | 2045 | United States | USA | AWD with nitrification inhibitor | 78 | 0.2785 | 0.31192 | crop and rice measures
AGRICULTURE | RICE | 2045 | United States | USA | CF with slow release fertilizer | 81 | 0.020199 | 0.022623 | crop and rice measures
AGRICULTURE | RICE | 2045 | United States | USA | MD with auto-fertilization | 90 | 0.035734 | 0.040022 | crop and rice measures
AGRICULTURE | RICE | 2045 | United States | USA | MD with ammonium sulfate fertilizer | 92 | 0.038178 | 0.042759 | crop and rice measures
AGRICULTURE | RICE | 2045 | United States | USA | Mid-season drainage | 95 | 0.035669 | 0.039949 | crop and rice measures
AGRICULTURE | RICE | 2045 | United States | USA | MD with 10% reduced fertilizer | 98 | 0.035516 | 0.039778 | crop and rice measures
AGRICULTURE | RICE | 2045 | United States | USA | Alternate wetting & drying | 106 | 0.22282 | 0.24955 | crop and rice measures
AGRICULTURE | RICE | 2045 | United States | USA | AWD with slow release | 112 | 0.19564 | 0.21911 | crop and rice measures
AGRICULTURE | RICE | 2045 | United States | USA | MD with 20% reduced fertilizer | 112 | 0.034935 | 0.039127 | crop and rice measures
AGRICULTURE | RICE | 2045 | United States | USA | MD with no till | 120 | 0.01931 | 0.021627 | crop and rice measures
AGRICULTURE | RICE | 2045 | United States | USA | MD with slow release fertilizer | 126 | 0.040643 | 0.04552 | crop and rice measures
AGRICULTURE | RICE | 2045 | United States | USA | AWD with nitrification inhibitor | 149 | 0.062448 | 0.069942 | crop and rice measures
AGRICULTURE | RICE | 2045 | United States | USA | MD with 30% reduced fertilizer | 178 | 0.031902 | 0.03573 | crop and rice measures
AGRICULTURE | RICE | 2045 | United States | USA | CF with slow release fertilizer | 185 | 0.015741 | 0.01763 | crop and rice measures
AGRICULTURE | RICE | 2045 | United States | USA | Alternate wetting & drying | 205 | 0.048302 | 0.054098 | crop and rice measures
AGRICULTURE | RICE | 2045 | United States | USA | AWD with slow release | 214 | 0.043923 | 0.049194 | crop and rice measures
AGRICULTURE | RICE | 2045 | United States | USA | MD with dry seeding | 214 | 0.075869 | 0.084973 | crop and rice measures
AGRICULTURE | RICE | 2045 | United States | USA | Dry-Seeding with 20% reduced fertilizer | 292 | 0.017132 | 0.019188 | crop and rice measures
AGRICULTURE | RICE | 2045 | United States | USA | MD with dry seeding | 371 | 0.020514 | 0.022976 | crop and rice measures
AGRICULTURE | RICE | 2045 | United States | USA | MD with 100% residue incorporation | 376 | 0.009362 | 0.010485 | crop and rice measures
AGRICULTURE | RICE | 2045 | United States | USA | Dry-Seeding | 576 | 0.007676 | 0.0085971 | crop and rice measures
AGRICULTURE | RICE | 2045 | United States | USA | Dry-Seeding | 100000 | 1e-12 | 1.12e-12 | crop and rice measures
AGRICULTURE | RICE | 2050 | United States | USA | MD with no till | -100000 | 0 | 0 | crop and rice measures
AGRICULTURE | RICE | 2050 | United States | USA | MD with no till | -53 | 0.037915 | 0.042465 | crop and rice measures
AGRICULTURE | RICE | 2050 | United States | USA | MD with no till | -53 | 0 | 0 | crop and rice measures
AGRICULTURE | RICE | 2050 | United States | USA | Dryland rice | -17 | 0.34868 | 0.39052 | crop and rice measures
AGRICULTURE | RICE | 2050 | United States | USA | Dryland rice with 20% reduced fertilizer | -16 | 0.4673 | 0.52338 | crop and rice measures
AGRICULTURE | RICE | 2050 | United States | USA | MD with auto-fertilization | 7 | 0.10938 | 0.12251 | crop and rice measures
AGRICULTURE | RICE | 2050 | United States | USA | Mid-season drainage | 12 | 0.11039 | 0.12364 | crop and rice measures
AGRICULTURE | RICE | 2050 | United States | USA | CF with ammonium sulfate fertilizer | 12 | 0.010101 | 0.011313 | crop and rice measures
AGRICULTURE | RICE | 2050 | United States | USA | MD with nitrification inhibitor fertilizer | 12 | 0.17296 | 0.19371 | crop and rice measures
AGRICULTURE | RICE | 2050 | United States | USA | MD with 10% reduced fertilizer | 14 | 0.11223 | 0.1257 | crop and rice measures
AGRICULTURE | RICE | 2050 | United States | USA | MD with ammonium sulfate fertilizer | 15 | 0.12186 | 0.13648 | crop and rice measures
AGRICULTURE | RICE | 2050 | United States | USA | Dryland rice with 20% reduced fertilizer | 19 | 0.11001 | 0.12321 | crop and rice measures
AGRICULTURE | RICE | 2050 | United States | USA | MD with 20% reduced fertilizer | 27 | 0.11478 | 0.12855 | crop and rice measures
AGRICULTURE | RICE | 2050 | United States | USA | Dryland rice | 31 | 0.084915 | 0.095105 | crop and rice measures
AGRICULTURE | RICE | 2050 | United States | USA | Dry-Seeding with 20% reduced fertilizer | 39 | 0.048868 | 0.054732 | crop and rice measures
AGRICULTURE | RICE | 2050 | United States | USA | MD with slow release fertilizer | 52 | 0.14422 | 0.16153 | crop and rice measures
AGRICULTURE | RICE | 2050 | United States | USA | CF with nitrification inhibitor fertilizer | 66 | 0.010787 | 0.012081 | crop and rice measures
AGRICULTURE | RICE | 2050 | United States | USA | MD with nitrification inhibitor fertilizer | 71 | 0.048821 | 0.05468 | crop and rice measures
AGRICULTURE | RICE | 2050 | United States | USA | MD with 30% reduced fertilizer | 78 | 0.11614 | 0.13008 | crop and rice measures
AGRICULTURE | RICE | 2050 | United States | USA | AWD with nitrification inhibitor | 80 | 0.26966 | 0.30201 | crop and rice measures
AGRICULTURE | RICE | 2050 | United States | USA | CF with slow release fertilizer | 82 | 0.019557 | 0.021904 | crop and rice measures
AGRICULTURE | RICE | 2050 | United States | USA | MD with auto-fertilization | 92 | 0.034598 | 0.03875 | crop and rice measures
AGRICULTURE | RICE | 2050 | United States | USA | MD with ammonium sulfate fertilizer | 94 | 0.036965 | 0.041401 | crop and rice measures
AGRICULTURE | RICE | 2050 | United States | USA | Mid-season drainage | 97 | 0.034535 | 0.038679 | crop and rice measures
AGRICULTURE | RICE | 2050 | United States | USA | MD with 10% reduced fertilizer | 100 | 0.034388 | 0.038515 | crop and rice measures
AGRICULTURE | RICE | 2050 | United States | USA | Alternate wetting & drying | 108 | 0.21574 | 0.24162 | crop and rice measures
AGRICULTURE | RICE | 2050 | United States | USA | MD with 20% reduced fertilizer | 115 | 0.033825 | 0.037884 | crop and rice measures
AGRICULTURE | RICE | 2050 | United States | USA | AWD with slow release | 115 | 0.18942 | 0.21215 | crop and rice measures
AGRICULTURE | RICE | 2050 | United States | USA | MD with no till | 122 | 0.018696 | 0.02094 | crop and rice measures
AGRICULTURE | RICE | 2050 | United States | USA | MD with slow release fertilizer | 129 | 0.039352 | 0.044074 | crop and rice measures
AGRICULTURE | RICE | 2050 | United States | USA | AWD with nitrification inhibitor | 152 | 0.060464 | 0.06772 | crop and rice measures
AGRICULTURE | RICE | 2050 | United States | USA | MD with 30% reduced fertilizer | 182 | 0.030888 | 0.034595 | crop and rice measures
AGRICULTURE | RICE | 2050 | United States | USA | CF with slow release fertilizer | 189 | 0.015241 | 0.01707 | crop and rice measures
AGRICULTURE | RICE | 2050 | United States | USA | Alternate wetting & drying | 210 | 0.046768 | 0.05238 | crop and rice measures
AGRICULTURE | RICE | 2050 | United States | USA | AWD with slow release | 219 | 0.042527 | 0.04763 | crop and rice measures
AGRICULTURE | RICE | 2050 | United States | USA | MD with dry seeding | 219 | 0.073459 | 0.082274 | crop and rice measures
AGRICULTURE | RICE | 2050 | United States | USA | Dry-Seeding with 20% reduced fertilizer | 299 | 0.016587 | 0.018577 | crop and rice measures
AGRICULTURE | RICE | 2050 | United States | USA | MD with dry seeding | 379 | 0.019862 | 0.022245 | crop and rice measures
AGRICULTURE | RICE | 2050 | United States | USA | MD with 100% residue incorporation | 385 | 0.009064 | 0.010152 | crop and rice measures
AGRICULTURE | RICE | 2050 | United States | USA | Dry-Seeding | 590 | 0.007432 | 0.0083238 | crop and rice measures
AGRICULTURE | RICE | 2050 | United States | USA | Dry-Seeding | 100000 | 1e-12 | 1.12e-12 | crop and rice measures
ENERGY | COL | 2015 | United States | USA | Degasification for power generation | -100000 | 0 | 0 | coal mining - methane capture
ENERGY | COL | 2015 | United States | USA | Degasification for power generation | -11 | 1.6568 | 1.8557 | coal mining - methane capture
ENERGY | COL | 2015 | United States | USA | Degasification for power generation | -11 | 0 | 0 | coal mining - methane capture
ENERGY | COL | 2015 | United States | USA | Degasification for power generation | -10 | 2.0491 | 2.295 | coal mining - methane capture
ENERGY | COL | 2015 | United States | USA | Degasification for power generation | -9 | 0.45252 | 0.50682 | coal mining - methane capture
ENERGY | COL | 2015 | United States | USA | Degasification for power generation | -8 | 0.65759 | 0.7365 | coal mining - methane capture
ENERGY | COL | 2015 | United States | USA | Degasification for power generation | -7 | 0.27879 | 0.31225 | coal mining - methane capture
ENERGY | COL | 2015 | United States | USA | Degasification for power generation | -6 | 0.56955 | 0.63789 | coal mining - methane capture
ENERGY | COL | 2015 | United States | USA | Degasification for power generation | -5 | 0.1933 | 0.21649 | coal mining - methane capture
ENERGY | COL | 2015 | United States | USA | On-site use in coal drying | -5 | 0.11384 | 0.1275 | coal mining - methane capture
ENERGY | COL | 2015 | United States | USA | Degasification for power generation | -4 | 0.36185 | 0.40527 | coal mining - methane capture
ENERGY | COL | 2015 | United States | USA | On-site use in coal drying | -4 | 0.067962 | 0.076118 | coal mining - methane capture
ENERGY | COL | 2015 | United States | USA | Degasification for power generation | -3 | 0.075732 | 0.08482 | coal mining - methane capture
ENERGY | COL | 2015 | United States | USA | On-site use in coal drying | -3 | 0.068389 | 0.076596 | coal mining - methane capture
ENERGY | COL | 2015 | United States | USA | On-site use in coal drying | -2 | 0.44814 | 0.50192 | coal mining - methane capture
ENERGY | COL | 2015 | United States | USA | Degasification for power generation | -2 | 0.35465 | 0.39721 | coal mining - methane capture
ENERGY | COL | 2015 | United States | USA | On-site use in coal drying | -1 | 0.17723 | 0.1985 | coal mining - methane capture
ENERGY | COL | 2015 | United States | USA | Degasification for power generation | -1 | 0.062244 | 0.069713 | coal mining - methane capture
ENERGY | COL | 2015 | United States | USA | Degasification for power generation | 0 | 0.17455 | 0.1955 | coal mining - methane capture
ENERGY | COL | 2015 | United States | USA | On-site use in coal drying | 0 | 0.082119 | 0.091973 | coal mining - methane capture
ENERGY | COL | 2015 | United States | USA | Open Flare | 1 | 0.092047 | 0.10309 | coal mining - methane destruction
ENERGY | COL | 2015 | United States | USA | Stand Alone VAM | 1 | 7.536 | 8.4403 | coal mining - methane destruction
ENERGY | COL | 2015 | United States | USA | Degasification for power generation | 1 | 0.10794 | 0.1209 | coal mining - methane capture
ENERGY | COL | 2015 | United States | USA | On-site use in mine bioler | 1 | 0.11808 | 0.13225 | coal mining - methane capture
ENERGY | COL | 2015 | United States | USA | Degasification for power generation | 2 | 0.1479 | 0.16565 | coal mining - methane capture
ENERGY | COL | 2015 | United States | USA | Stand Alone VAM | 2 | 11.0286 | 12.3521 | coal mining - methane destruction
ENERGY | COL | 2015 | United States | USA | Open Flare | 2 | 0.20582 | 0.23052 | coal mining - methane destruction
ENERGY | COL | 2015 | United States | USA | On-site use in mine bioler | 2 | 0.020994 | 0.023514 | coal mining - methane capture
ENERGY | COL | 2015 | United States | USA | On-site use in mine bioler | 3 | 0.014214 | 0.015919 | coal mining - methane capture
ENERGY | COL | 2015 | United States | USA | Open Flare | 3 | 0.17248 | 0.19318 | coal mining - methane destruction
ENERGY | COL | 2015 | United States | USA | Degasification for power generation | 3 | 0.23721 | 0.26567 | coal mining - methane capture
ENERGY | COL | 2015 | United States | USA | Stand Alone VAM | 3 | 4.2239 | 4.7307 | coal mining - methane destruction
ENERGY | COL | 2015 | United States | USA | Supplemental VAM | 3 | 0.043956 | 0.049231 | coal mining - methane destruction
ENERGY | COL | 2015 | United States | USA | Stand Alone VAM | 4 | 0.48732 | 0.5458 | coal mining - methane destruction
ENERGY | COL | 2015 | United States | USA | On-site use in mine bioler | 4 | 0.013178 | 0.01476 | coal mining - methane capture
ENERGY | COL | 2015 | United States | USA | Open Flare | 4 | 0.25996 | 0.29115 | coal mining - methane destruction
ENERGY | COL | 2015 | United States | USA | Supplemental VAM | 5 | 0.14101 | 0.15794 | coal mining - methane destruction
ENERGY | COL | 2015 | United States | USA | Degasification for power generation | 5 | 0.040959 | 0.045874 | coal mining - methane capture
ENERGY | COL | 2015 | United States | USA | Open Flare | 5 | 0.13901 | 0.1557 | coal mining - methane destruction
ENERGY | COL | 2015 | United States | USA | On-site use in mine bioler | 5 | 0.0022755 | 0.0025485 | coal mining - methane capture
ENERGY | COL | 2015 | United States | USA | On-site use in mine bioler | 6 | 0.0021601 | 0.0024193 | coal mining - methane capture
ENERGY | COL | 2015 | United States | USA | Degasification for power generation | 6 | 0.038882 | 0.043547 | coal mining - methane capture
ENERGY | COL | 2015 | United States | USA | Open Flare | 6 | 0.11418 | 0.12788 | coal mining - methane destruction
ENERGY | COL | 2015 | United States | USA | Stand Alone VAM | 6 | 0.82941 | 0.92894 | coal mining - methane destruction
ENERGY | COL | 2015 | United States | USA | Stand Alone VAM | 7 | 0.14077 | 0.15767 | coal mining - methane destruction
ENERGY | COL | 2015 | United States | USA | On-site use in mine bioler | 7 | 0.0020105 | 0.0022517 | coal mining - methane capture
ENERGY | COL | 2015 | United States | USA | Open Flare | 7 | 0.039898 | 0.044686 | coal mining - methane destruction
ENERGY | COL | 2015 | United States | USA | Degasification for power generation | 8 | 0.070864 | 0.079367 | coal mining - methane capture
ENERGY | COL | 2015 | United States | USA | Stand Alone VAM | 8 | 0.72735 | 0.81464 | coal mining - methane destruction
ENERGY | COL | 2015 | United States | USA | Open Flare | 8 | 0.016342 | 0.018303 | coal mining - methane destruction
ENERGY | COL | 2015 | United States | USA | On-site use in mine bioler | 8 | 0.0076419 | 0.0085589 | coal mining - methane capture
ENERGY | COL | 2015 | United States | USA | On-site use in mine bioler | 9 | 0.0018553 | 0.002078 | coal mining - methane capture
ENERGY | COL | 2015 | United States | USA | Open Flare | 9 | 0.039481 | 0.044219 | coal mining - methane destruction
ENERGY | COL | 2015 | United States | USA | Degasification for power generation | 9 | 0.13627 | 0.15263 | coal mining - methane capture
ENERGY | COL | 2015 | United States | USA | Stand Alone VAM | 9 | 0.031155 | 0.034893 | coal mining - methane destruction
ENERGY | COL | 2015 | United States | USA | Open Flare | 10 | 0.0096973 | 0.010861 | coal mining - methane destruction
ENERGY | COL | 2015 | United States | USA | Degasification for power generation | 10 | 0.031695 | 0.035498 | coal mining - methane capture
ENERGY | COL | 2015 | United States | USA | On-site use in mine bioler | 10 | 0.0017608 | 0.0019721 | coal mining - methane capture
ENERGY | COL | 2015 | United States | USA | Stand Alone VAM | 10 | 1.0924 | 1.2235 | coal mining - methane destruction
ENERGY | COL | 2015 | United States | USA | On-site use in mine bioler | 11 | 0.0017009 | 0.001905 | coal mining - methane capture
ENERGY | COL | 2015 | United States | USA | Stand Alone VAM | 11 | 0.91972 | 1.0301 | coal mining - methane destruction
ENERGY | COL | 2015 | United States | USA | Open Flare | 11 | 0.0059969 | 0.0067165 | coal mining - methane destruction
ENERGY | COL | 2015 | United States | USA | Degasification for power generation | 11 | 0.030616 | 0.03429 | coal mining - methane capture
ENERGY | COL | 2015 | United States | USA | Stand Alone VAM | 12 | 0.86547 | 0.96933 | coal mining - methane destruction
ENERGY | COL | 2015 | United States | USA | On-site use in mine bioler | 12 | 0.0048362 | 0.0054165 | coal mining - methane capture
ENERGY | COL | 2015 | United States | USA | Open Flare | 12 | 0.018853 | 0.021115 | coal mining - methane destruction
ENERGY | COL | 2015 | United States | USA | Degasification for power generation | 12 | 0.029108 | 0.0326 | coal mining - methane capture
ENERGY | COL | 2015 | United States | USA | Stand Alone VAM | 13 | 3.8253 | 4.2843 | coal mining - methane destruction
ENERGY | COL | 2015 | United States | USA | Open Flare | 13 | 0.0025419 | 0.0028469 | coal mining - methane destruction
ENERGY | COL | 2015 | United States | USA | Degasification for power generation | 13 | 0.057943 | 0.064897 | coal mining - methane capture
ENERGY | COL | 2015 | United States | USA | Open Flare | 14 | 0.0022755 | 0.0025485 | coal mining - methane destruction
ENERGY | COL | 2015 | United States | USA | Degasification for power generation | 14 | 0.027514 | 0.030816 | coal mining - methane capture
ENERGY | COL | 2015 | United States | USA | On-site use in mine bioler | 14 | 0.0030162 | 0.0033781 | coal mining - methane capture
ENERGY | COL | 2015 | United States | USA | Degasification for power generation | 15 | 0.079126 | 0.088621 | coal mining - methane capture
ENERGY | COL | 2015 | United States | USA | Open Flare | 15 | 0.0021601 | 0.0024193 | coal mining - methane destruction
ENERGY | COL | 2015 | United States | USA | On-site use in mine bioler | 15 | 0.0029083 | 0.0032573 | coal mining - methane capture
ENERGY | COL | 2015 | United States | USA | Stand Alone VAM | 15 | 0.087817 | 0.098355 | coal mining - methane destruction
ENERGY | COL | 2015 | United States | USA | On-site use in mine bioler | 16 | 0.0028559 | 0.0031986 | coal mining - methane capture
ENERGY | COL | 2015 | United States | USA | Open Flare | 16 | 0.011776 | 0.013189 | coal mining - methane destruction
ENERGY | COL | 2015 | United States | USA | Degasification for power generation | 16 | 0.051406 | 0.057575 | coal mining - methane capture
ENERGY | COL | 2015 | United States | USA | Open Flare | 17 | 0.0075708 | 0.0084793 | coal mining - methane destruction
ENERGY | COL | 2015 | United States | USA | Degasification for power generation | 18 | 0.023958 | 0.026833 | coal mining - methane capture
ENERGY | COL | 2015 | United States | USA | Stand Alone VAM | 18 | 0.027834 | 0.031174 | coal mining - methane destruction
ENERGY | COL | 2015 | United States | USA | Open Flare | 18 | 0.0017608 | 0.0019721 | coal mining - methane destruction
ENERGY | COL | 2015 | United States | USA | On-site use in mine bioler | 19 | 0.001331 | 0.0014907 | coal mining - methane capture
ENERGY | COL | 2015 | United States | USA | Degasification for power generation | 19 | 0.09184 | 0.10286 | coal mining - methane capture
ENERGY | COL | 2015 | United States | USA | Open Flare | 19 | 0.003318 | 0.0037161 | coal mining - methane destruction
ENERGY | COL | 2015 | United States | USA | On-site use in mine bioler | 20 | 0.0038424 | 0.0043035 | coal mining - methane capture
ENERGY | COL | 2015 | United States | USA | Open Flare | 20 | 0.0032191 | 0.0036054 | coal mining - methane destruction
ENERGY | COL | 2015 | United States | USA | Stand Alone VAM | 20 | 0.091429 | 0.1024 | coal mining - methane destruction
ENERGY | COL | 2015 | United States | USA | On-site use in mine bioler | 21 | 0.0012598 | 0.001411 | coal mining - methane capture
ENERGY | COL | 2015 | United States | USA | Open Flare | 21 | 0.0030162 | 0.0033781 | coal mining - methane destruction
ENERGY | COL | 2015 | United States | USA | Degasification for power generation | 21 | 0.021724 | 0.024331 | coal mining - methane capture
ENERGY | COL | 2015 | United States | USA | Degasification for power generation | 22 | 0.021072 | 0.023601 | coal mining - methane capture
ENERGY | COL | 2015 | United States | USA | Open Flare | 22 | 0.0057642 | 0.0064559 | coal mining - methane destruction
ENERGY | COL | 2015 | United States | USA | Degasification for power generation | 23 | 0.020483 | 0.022941 | coal mining - methane capture
ENERGY | COL | 2015 | United States | USA | On-site use in mine bioler | 23 | 0.0012069 | 0.0013517 | coal mining - methane capture
ENERGY | COL | 2015 | United States | USA | Open Flare | 24 | 0.0039004 | 0.0043684 | coal mining - methane destruction
ENERGY | COL | 2015 | United States | USA | Degasification for power generation | 24 | 0.020042 | 0.022447 | coal mining - methane capture
ENERGY | COL | 2015 | United States | USA | Open Flare | 25 | 0.0025328 | 0.0028368 | coal mining - methane destruction
ENERGY | COL | 2015 | United States | USA | Degasification for power generation | 25 | 0.019411 | 0.021741 | coal mining - methane capture
ENERGY | COL | 2015 | United States | USA | On-site use in mine bioler | 25 | 0.0011707 | 0.0013111 | coal mining - methane capture
ENERGY | COL | 2015 | United States | USA | On-site use in mine bioler | 26 | 0.001138 | 0.0012745 | coal mining - methane capture
ENERGY | COL | 2015 | United States | USA | Open Flare | 26 | 0.0012069 | 0.0013517 | coal mining - methane destruction
ENERGY | COL | 2015 | United States | USA | Degasification for power generation | 26 | 0.018678 | 0.02092 | coal mining - methane capture
ENERGY | COL | 2015 | United States | USA | Open Flare | 27 | 0.0023086 | 0.0025857 | coal mining - methane destruction
ENERGY | COL | 2015 | United States | USA | Degasification for power generation | 27 | 0.036699 | 0.041103 | coal mining - methane capture
ENERGY | COL | 2015 | United States | USA | On-site use in mine bioler | 28 | 0.0011134 | 0.001247 | coal mining - methane capture
ENERGY | COL | 2015 | United States | USA | Open Flare | 28 | 0.0011134 | 0.001247 | coal mining - methane destruction
ENERGY | COL | 2015 | United States | USA | Degasification for power generation | 28 | 0.017904 | 0.020053 | coal mining - methane capture
ENERGY | COL | 2015 | United States | USA | Open Flare | 29 | 0.0010784 | 0.0012078 | coal mining - methane destruction
ENERGY | COL | 2015 | United States | USA | Degasification for power generation | 29 | 0.017504 | 0.019604 | coal mining - methane capture
ENERGY | COL | 2015 | United States | USA | On-site use in mine bioler | 30 | 0.0010784 | 0.0012078 | coal mining - methane capture
ENERGY | COL | 2015 | United States | USA | Open Flare | 30 | 0.0020598 | 0.002307 | coal mining - methane destruction
ENERGY | COL | 2015 | United States | USA | Open Flare | 31 | 0.0020114 | 0.0022527 | coal mining - methane destruction
ENERGY | COL | 2015 | United States | USA | On-site use in coal drying | 31 | 0.0010377 | 0.0011622 | coal mining - methane capture
ENERGY | COL | 2015 | United States | USA | On-site use in mine bioler | 31 | 0.0010377 | 0.0011622 | coal mining - methane capture
ENERGY | COL | 2015 | United States | USA | On-site use in coal drying | 32 | 0.0020388 | 0.0022835 | coal mining - methane capture
ENERGY | COL | 2015 | United States | USA | On-site use in mine bioler | 32 | 0.0020388 | 0.0022835 | coal mining - methane capture
ENERGY | COL | 2015 | United States | USA | Open Flare | 32 | 0.00097244 | 0.0010891 | coal mining - methane destruction
ENERGY | COL | 2015 | United States | USA | On-site use in coal drying | 33 | 0.00099469 | 0.0011141 | coal mining - methane capture
ENERGY | COL | 2015 | United States | USA | On-site use in mine bioler | 33 | 0.00099469 | 0.0011141 | coal mining - methane capture
ENERGY | COL | 2015 | United States | USA | On-site use in coal drying | 34 | 0.00097244 | 0.0010891 | coal mining - methane capture
ENERGY | COL | 2015 | United States | USA | On-site use in mine bioler | 34 | 0.00097244 | 0.0010891 | coal mining - methane capture
ENERGY | COL | 2015 | United States | USA | Degasification for power generation | 35 | 0.030321 | 0.03396 | coal mining - methane capture
ENERGY | COL | 2015 | United States | USA | Open Flare | 37 | 0.0016845 | 0.0018866 | coal mining - methane destruction
ENERGY | COL | 2015 | United States | USA | Degasification for power generation | 38 | 0.014163 | 0.015863 | coal mining - methane capture
ENERGY | COL | 2015 | United States | USA | Degasification for power generation | 39 | 0.013909 | 0.015578 | coal mining - methane capture
ENERGY | COL | 2015 | United States | USA | Open Flare | 39 | 0.00078686 | 0.00088128 | coal mining - methane destruction
ENERGY | COL | 2015 | United States | USA | On-site use in mine bioler | 40 | 0.00084729 | 0.00094897 | coal mining - methane capture
ENERGY | COL | 2015 | United States | USA | Open Flare | 40 | 0.00077272 | 0.00086544 | coal mining - methane destruction
ENERGY | COL | 2015 | United States | USA | On-site use in coal drying | 40 | 0.00084729 | 0.00094897 | coal mining - methane capture
ENERGY | COL | 2015 | United States | USA | On-site use in mine bioler | 41 | 0.00083721 | 0.00093767 | coal mining - methane capture
ENERGY | COL | 2015 | United States | USA | On-site use in coal drying | 41 | 0.00083721 | 0.00093767 | coal mining - methane capture
ENERGY | COL | 2015 | United States | USA | Degasification for power generation | 43 | 0.026004 | 0.029125 | coal mining - methane capture
ENERGY | COL | 2015 | United States | USA | Open Flare | 43 | 0.0014447 | 0.001618 | coal mining - methane destruction
ENERGY | COL | 2015 | United States | USA | On-site use in coal drying | 44 | 0.00078686 | 0.00088128 | coal mining - methane capture
ENERGY | COL | 2015 | United States | USA | On-site use in mine bioler | 44 | 0.00078686 | 0.00088128 | coal mining - methane capture
ENERGY | COL | 2015 | United States | USA | Open Flare | 45 | 0.00068003 | 0.00076164 | coal mining - methane destruction
ENERGY | COL | 2015 | United States | USA | On-site use in coal drying | 45 | 0.00077272 | 0.00086544 | coal mining - methane capture
ENERGY | COL | 2015 | United States | USA | On-site use in mine bioler | 45 | 0.00077272 | 0.00086544 | coal mining - methane capture
ENERGY | COL | 2015 | United States | USA | Degasification for power generation | 46 | 0.012241 | 0.013709 | coal mining - methane capture
ENERGY | COL | 2015 | United States | USA | On-site use in mine bioler | 48 | 0.0014447 | 0.001618 | coal mining - methane capture
ENERGY | COL | 2015 | United States | USA | Open Flare | 48 | 0.00064442 | 0.00072176 | coal mining - methane destruction
ENERGY | COL | 2015 | United States | USA | On-site use in coal drying | 48 | 0.0014447 | 0.001618 | coal mining - methane capture
ENERGY | COL | 2015 | United States | USA | Degasification for power generation | 50 | 0.0116 | 0.012992 | coal mining - methane capture
ENERGY | COL | 2015 | United States | USA | Open Flare | 51 | 0.00060074 | 0.00067283 | coal mining - methane destruction
ENERGY | COL | 2015 | United States | USA | On-site use in mine bioler | 52 | 0.00068003 | 0.00076164 | coal mining - methane capture
ENERGY | COL | 2015 | United States | USA | On-site use in coal drying | 52 | 0.00068003 | 0.00076164 | coal mining - methane capture
ENERGY | COL | 2015 | United States | USA | Open Flare | 54 | 0.00057514 | 0.00064416 | coal mining - methane destruction
ENERGY | COL | 2015 | United States | USA | Degasification for power generation | 54 | 0.010813 | 0.012111 | coal mining - methane capture
ENERGY | COL | 2015 | United States | USA | On-site use in mine bioler | 55 | 0.00064442 | 0.00072176 | coal mining - methane capture
ENERGY | COL | 2015 | United States | USA | Open Flare | 55 | 0.0011156 | 0.0012495 | coal mining - methane destruction
ENERGY | COL | 2015 | United States | USA | On-site use in coal drying | 55 | 0.00064442 | 0.00072176 | coal mining - methane capture
ENERGY | COL | 2015 | United States | USA | Degasification for power generation | 57 | 0.010353 | 0.011595 | coal mining - methane capture
ENERGY | COL | 2015 | United States | USA | Open Flare | 58 | 0.00053415 | 0.00059825 | coal mining - methane destruction
ENERGY | COL | 2015 | United States | USA | Degasification for power generation | 59 | 0.020081 | 0.022491 | coal mining - methane capture
ENERGY | COL | 2015 | United States | USA | On-site use in mine bioler | 59 | 0.00060074 | 0.00067283 | coal mining - methane capture
ENERGY | COL | 2015 | United States | USA | On-site use in coal drying | 59 | 0.00060074 | 0.00067283 | coal mining - methane capture
ENERGY | COL | 2015 | United States | USA | Open Flare | 59 | 0.00051853 | 0.00058076 | coal mining - methane destruction
ENERGY | COL | 2015 | United States | USA | Open Flare | 60 | 0.00050996 | 0.00057116 | coal mining - methane destruction
ENERGY | COL | 2015 | United States | USA | Degasification for power generation | 62 | 0.0096147 | 0.010768 | coal mining - methane capture
ENERGY | COL | 2015 | United States | USA | On-site use in mine bioler | 62 | 0.00057514 | 0.00064416 | coal mining - methane capture
ENERGY | COL | 2015 | United States | USA | Stand Alone VAM | 62 | 0.3733 | 0.4181 | coal mining - methane destruction
ENERGY | COL | 2015 | United States | USA | On-site use in coal drying | 62 | 0.00057514 | 0.00064416 | coal mining - methane capture
ENERGY | COL | 2015 | United States | USA | On-site use in coal drying | 64 | 0.00055917 | 0.00062627 | coal mining - methane capture
ENERGY | COL | 2015 | United States | USA | Open Flare | 64 | 0.00096246 | 0.001078 | coal mining - methane destruction
ENERGY | COL | 2015 | United States | USA | On-site use in mine bioler | 64 | 0.00055917 | 0.00062627 | coal mining - methane capture
ENERGY | COL | 2015 | United States | USA | Degasification for power generation | 65 | 0.0093336 | 0.010454 | coal mining - methane capture
ENERGY | COL | 2015 | United States | USA | On-site use in coal drying | 65 | 0.00055646 | 0.00062324 | coal mining - methane capture
ENERGY | COL | 2015 | United States | USA | On-site use in mine bioler | 65 | 0.00055646 | 0.00062324 | coal mining - methane capture
ENERGY | COL | 2015 | United States | USA | Open Flare | 66 | 0.00046492 | 0.00052071 | coal mining - methane destruction
ENERGY | COL | 2015 | United States | USA | Degasification for power generation | 66 | 0.0091793 | 0.010281 | coal mining - methane capture
ENERGY | COL | 2015 | United States | USA | On-site use in mine bioler | 68 | 0.00053415 | 0.00059825 | coal mining - methane capture
ENERGY | COL | 2015 | United States | USA | On-site use in coal drying | 68 | 0.00053415 | 0.00059825 | coal mining - methane capture
ENERGY | COL | 2015 | United States | USA | Open Flare | 68 | 0.00045196 | 0.00050619 | coal mining - methane destruction
ENERGY | COL | 2015 | United States | USA | On-site use in mine bioler | 70 | 0.00051853 | 0.00058076 | coal mining - methane capture
ENERGY | COL | 2015 | United States | USA | On-site use in coal drying | 70 | 0.00051853 | 0.00058076 | coal mining - methane capture
ENERGY | COL | 2015 | United States | USA | Degasification for power generation | 70 | 0.0086792 | 0.0097207 | coal mining - methane capture
ENERGY | COL | 2015 | United States | USA | Degasification for power generation | 71 | 0.008645 | 0.0096824 | coal mining - methane capture
ENERGY | COL | 2015 | United States | USA | On-site use in coal drying | 71 | 0.00050996 | 0.00057116 | coal mining - methane capture
ENERGY | COL | 2015 | United States | USA | On-site use in mine bioler | 71 | 0.00050996 | 0.00057116 | coal mining - methane capture
ENERGY | COL | 2015 | United States | USA | Degasification for power generation | 74 | 0.0083685 | 0.0093727 | coal mining - methane capture
ENERGY | COL | 2015 | United States | USA | On-site use in coal drying | 76 | 0.00096246 | 0.001078 | coal mining - methane capture
ENERGY | COL | 2015 | United States | USA | Degasification for power generation | 76 | 0.0081352 | 0.0091114 | coal mining - methane capture
ENERGY | COL | 2015 | United States | USA | On-site use in mine bioler | 76 | 0.00096246 | 0.001078 | coal mining - methane capture
ENERGY | COL | 2015 | United States | USA | On-site use in mine bioler | 79 | 0.00046492 | 0.00052071 | coal mining - methane capture
ENERGY | COL | 2015 | United States | USA | On-site use in coal drying | 79 | 0.00046492 | 0.00052071 | coal mining - methane capture
ENERGY | COL | 2015 | United States | USA | On-site use in coal drying | 81 | 0.00045196 | 0.00050619 | coal mining - methane capture
ENERGY | COL | 2015 | United States | USA | On-site use in mine bioler | 81 | 0.00045196 | 0.00050619 | coal mining - methane capture
ENERGY | COL | 2015 | United States | USA | On-site use in coal drying | 100000 | 1e-12 | 1.12e-12 | coal mining - methane capture
ENERGY | COL | 2020 | United States | USA | Degasification for power generation | -100000 | 0 | 0 | coal mining - methane capture
ENERGY | COL | 2020 | United States | USA | Degasification for power generation | -8 | 0 | 0 | coal mining - methane capture
ENERGY | COL | 2020 | United States | USA | Degasification for power generation | -8 | 1.4548 | 1.6293 | coal mining - methane capture
ENERGY | COL | 2020 | United States | USA | Degasification for power generation | -7 | 1.7992 | 2.0151 | coal mining - methane capture
ENERGY | COL | 2020 | United States | USA | Degasification for power generation | -6 | 0.39732 | 0.445 | coal mining - methane capture
ENERGY | COL | 2020 | United States | USA | Degasification for power generation | -5 | 0.57738 | 0.64667 | coal mining - methane capture
ENERGY | COL | 2020 | United States | USA | Degasification for power generation | -4 | 0.24479 | 0.27416 | coal mining - methane capture
ENERGY | COL | 2020 | United States | USA | Degasification for power generation | -3 | 0.50008 | 0.56009 | coal mining - methane capture
ENERGY | COL | 2020 | United States | USA | On-site use in coal drying | -3 | 0.13755 | 0.15406 | coal mining - methane capture
ENERGY | COL | 2020 | United States | USA | Degasification for power generation | -2 | 0.08733 | 0.09781 | coal mining - methane capture
ENERGY | COL | 2020 | United States | USA | On-site use in coal drying | -2 | 0.065294 | 0.07313 | coal mining - methane capture
ENERGY | COL | 2020 | United States | USA | On-site use in coal drying | -1 | 0.3267 | 0.36591 | coal mining - methane capture
ENERGY | COL | 2020 | United States | USA | Degasification for power generation | -1 | 0.4001 | 0.44812 | coal mining - methane capture
ENERGY | COL | 2020 | United States | USA | On-site use in coal drying | 0 | 0.16437 | 0.18409 | coal mining - methane capture
ENERGY | COL | 2020 | United States | USA | Degasification for power generation | 0 | 0.066494 | 0.074474 | coal mining - methane capture
ENERGY | COL | 2020 | United States | USA | On-site use in coal drying | 1 | 0.0062636 | 0.0070152 | coal mining - methane capture
ENERGY | COL | 2020 | United States | USA | Degasification for power generation | 1 | 0.19177 | 0.21479 | coal mining - methane capture
ENERGY | COL | 2020 | United States | USA | Stand Alone VAM | 1 | 6.6634 | 7.463 | coal mining - methane destruction
ENERGY | COL | 2020 | United States | USA | On-site use in mine bioler | 1 | 0.22337 | 0.25018 | coal mining - methane capture
ENERGY | COL | 2020 | United States | USA | Open Flare | 1 | 0.08082 | 0.090518 | coal mining - methane destruction
ENERGY | COL | 2020 | United States | USA | Stand Alone VAM | 2 | 9.7516 | 10.9218 | coal mining - methane destruction
ENERGY | COL | 2020 | United States | USA | Open Flare | 2 | 0.18072 | 0.2024 | coal mining - methane destruction
ENERGY | COL | 2020 | United States | USA | Degasification for power generation | 2 | 0.11962 | 0.13397 | coal mining - methane capture
ENERGY | COL | 2020 | United States | USA | On-site use in mine bioler | 2 | 0.020994 | 0.023513 | coal mining - methane capture
ENERGY | COL | 2020 | United States | USA | Supplemental VAM | 3 | 0.038866 | 0.04353 | coal mining - methane destruction
ENERGY | COL | 2020 | United States | USA | Degasification for power generation | 3 | 0.15813 | 0.1771 | coal mining - methane capture
ENERGY | COL | 2020 | United States | USA | On-site use in mine bioler | 3 | 0.021082 | 0.023612 | coal mining - methane capture
ENERGY | COL | 2020 | United States | USA | Stand Alone VAM | 3 | 3.7348 | 4.183 | coal mining - methane destruction
ENERGY | COL | 2020 | United States | USA | Open Flare | 3 | 0.15144 | 0.16962 | coal mining - methane destruction
ENERGY | COL | 2020 | United States | USA | Open Flare | 4 | 0.22825 | 0.25564 | coal mining - methane destruction
ENERGY | COL | 2020 | United States | USA | Stand Alone VAM | 4 | 0.43089 | 0.4826 | coal mining - methane destruction
ENERGY | COL | 2020 | United States | USA | Degasification for power generation | 4 | 0.14456 | 0.16191 | coal mining - methane capture
ENERGY | COL | 2020 | United States | USA | On-site use in mine bioler | 4 | 0.014545 | 0.016291 | coal mining - methane capture
ENERGY | COL | 2020 | United States | USA | On-site use in mine bioler | 5 | 0.0068571 | 0.0076799 | coal mining - methane capture
ENERGY | COL | 2020 | United States | USA | Supplemental VAM | 5 | 0.12469 | 0.13965 | coal mining - methane destruction
ENERGY | COL | 2020 | United States | USA | Open Flare | 5 | 0.12206 | 0.1367 | coal mining - methane destruction
ENERGY | COL | 2020 | United States | USA | On-site use in mine bioler | 6 | 0.0019979 | 0.0022377 | coal mining - methane capture
ENERGY | COL | 2020 | United States | USA | Open Flare | 6 | 0.10025 | 0.11228 | coal mining - methane destruction
ENERGY | COL | 2020 | United States | USA | Degasification for power generation | 6 | 0.29796 | 0.33372 | coal mining - methane capture
ENERGY | COL | 2020 | United States | USA | Stand Alone VAM | 6 | 0.73337 | 0.82137 | coal mining - methane destruction
ENERGY | COL | 2020 | United States | USA | Degasification for power generation | 7 | 0.040173 | 0.044994 | coal mining - methane capture
ENERGY | COL | 2020 | United States | USA | Open Flare | 7 | 0.035032 | 0.039236 | coal mining - methane destruction
ENERGY | COL | 2020 | United States | USA | Stand Alone VAM | 7 | 0.12447 | 0.13941 | coal mining - methane destruction
ENERGY | COL | 2020 | United States | USA | On-site use in mine bioler | 7 | 0.0018966 | 0.0021242 | coal mining - methane capture
ENERGY | COL | 2020 | United States | USA | Stand Alone VAM | 8 | 0.64313 | 0.72031 | coal mining - methane destruction
ENERGY | COL | 2020 | United States | USA | On-site use in mine bioler | 8 | 0.0017653 | 0.0019771 | coal mining - methane capture
ENERGY | COL | 2020 | United States | USA | Open Flare | 8 | 0.014348 | 0.01607 | coal mining - methane destruction
ENERGY | COL | 2020 | United States | USA | On-site use in mine bioler | 9 | 0.0050499 | 0.0056558 | coal mining - methane capture
ENERGY | COL | 2020 | United States | USA | Degasification for power generation | 9 | 0.035963 | 0.040278 | coal mining - methane capture
ENERGY | COL | 2020 | United States | USA | Stand Alone VAM | 9 | 0.027547 | 0.030853 | coal mining - methane destruction
ENERGY | COL | 2020 | United States | USA | Open Flare | 9 | 0.034665 | 0.038825 | coal mining - methane destruction
ENERGY | COL | 2020 | United States | USA | Open Flare | 10 | 0.0085145 | 0.0095362 | coal mining - methane destruction
ENERGY | COL | 2020 | United States | USA | Degasification for power generation | 10 | 0.034139 | 0.038236 | coal mining - methane capture
ENERGY | COL | 2020 | United States | USA | On-site use in mine bioler | 10 | 0.0032889 | 0.0036836 | coal mining - methane capture
ENERGY | COL | 2020 | United States | USA | Stand Alone VAM | 10 | 0.96594 | 1.0818 | coal mining - methane destruction
ENERGY | COL | 2020 | United States | USA | Degasification for power generation | 11 | 0.031775 | 0.035587 | coal mining - methane capture
ENERGY | COL | 2020 | United States | USA | Stand Alone VAM | 11 | 0.81323 | 0.91081 | coal mining - methane destruction
ENERGY | COL | 2020 | United States | USA | Open Flare | 11 | 0.0052654 | 0.0058973 | coal mining - methane destruction
ENERGY | COL | 2020 | United States | USA | On-site use in mine bioler | 11 | 0.0015461 | 0.0017316 | coal mining - methane capture
ENERGY | COL | 2020 | United States | USA | Open Flare | 12 | 0.016553 | 0.01854 | coal mining - methane destruction
ENERGY | COL | 2020 | United States | USA | Stand Alone VAM | 12 | 4.1476 | 4.6453 | coal mining - methane destruction
ENERGY | COL | 2020 | United States | USA | Degasification for power generation | 12 | 0.12078 | 0.13527 | coal mining - methane capture
ENERGY | COL | 2020 | United States | USA | On-site use in mine bioler | 12 | 0.0014934 | 0.0016726 | coal mining - methane capture
ENERGY | COL | 2020 | United States | USA | Open Flare | 13 | 0.0022319 | 0.0024997 | coal mining - methane destruction
ENERGY | COL | 2020 | United States | USA | Degasification for power generation | 13 | 0.029323 | 0.032841 | coal mining - methane capture
ENERGY | COL | 2020 | United States | USA | Degasification for power generation | 14 | 0.027829 | 0.031169 | coal mining - methane capture
ENERGY | COL | 2020 | United States | USA | Open Flare | 14 | 0.0019979 | 0.0022377 | coal mining - methane destruction
ENERGY | COL | 2020 | United States | USA | On-site use in mine bioler | 14 | 0.0042463 | 0.0047558 | coal mining - methane capture
ENERGY | COL | 2020 | United States | USA | Open Flare | 15 | 0.0018966 | 0.0021242 | coal mining - methane destruction
ENERGY | COL | 2020 | United States | USA | Stand Alone VAM | 15 | 0.077649 | 0.086967 | coal mining - methane destruction
ENERGY | COL | 2020 | United States | USA | On-site use in mine bioler | 15 | 0.0013421 | 0.0015032 | coal mining - methane capture
ENERGY | COL | 2020 | United States | USA | Degasification for power generation | 15 | 0.026882 | 0.030107 | coal mining - methane capture
ENERGY | COL | 2020 | United States | USA | Degasification for power generation | 16 | 0.076433 | 0.085605 | coal mining - methane capture
ENERGY | COL | 2020 | United States | USA | On-site use in mine bioler | 16 | 0.0013062 | 0.0014629 | coal mining - methane capture
ENERGY | COL | 2020 | United States | USA | Open Flare | 16 | 0.01034 | 0.01158 | coal mining - methane destruction
ENERGY | COL | 2020 | United States | USA | Degasification for power generation | 17 | 0.024158 | 0.027057 | coal mining - methane capture
ENERGY | COL | 2020 | United States | USA | Open Flare | 17 | 0.0066474 | 0.0074451 | coal mining - methane destruction
ENERGY | COL | 2020 | United States | USA | On-site use in mine bioler | 17 | 0.0038168 | 0.0042748 | coal mining - methane capture
ENERGY | COL | 2020 | United States | USA | Degasification for power generation | 18 | 0.023511 | 0.026333 | coal mining - methane capture
ENERGY | COL | 2020 | United States | USA | Open Flare | 18 | 0.0015461 | 0.0017316 | coal mining - methane destruction
ENERGY | COL | 2020 | United States | USA | Stand Alone VAM | 18 | 0.024611 | 0.027565 | coal mining - methane destruction
ENERGY | COL | 2020 | United States | USA | On-site use in mine bioler | 18 | 0.0012443 | 0.0013936 | coal mining - methane capture
ENERGY | COL | 2020 | United States | USA | Open Flare | 19 | 0.00433 | 0.0048496 | coal mining - methane destruction
ENERGY | COL | 2020 | United States | USA | Degasification for power generation | 19 | 0.068702 | 0.076947 | coal mining - methane capture
ENERGY | COL | 2020 | United States | USA | Degasification for power generation | 20 | 0.022397 | 0.025085 | coal mining - methane capture
ENERGY | COL | 2020 | United States | USA | Stand Alone VAM | 20 | 0.080842 | 0.090544 | coal mining - methane destruction
ENERGY | COL | 2020 | United States | USA | Open Flare | 20 | 0.0014097 | 0.0015789 | coal mining - methane destruction
ENERGY | COL | 2020 | United States | USA | On-site use in mine bioler | 21 | 0.0011686 | 0.0013089 | coal mining - methane capture
ENERGY | COL | 2020 | United States | USA | Open Flare | 21 | 0.0026483 | 0.0029661 | coal mining - methane destruction
ENERGY | COL | 2020 | United States | USA | Degasification for power generation | 21 | 0.021036 | 0.02356 | coal mining - methane capture
ENERGY | COL | 2020 | United States | USA | On-site use in mine bioler | 22 | 0.002256 | 0.0025267 | coal mining - methane capture
ENERGY | COL | 2020 | United States | USA | Open Flare | 22 | 0.0050611 | 0.0056684 | coal mining - methane destruction
ENERGY | COL | 2020 | United States | USA | Degasification for power generation | 23 | 0.080638 | 0.090315 | coal mining - methane capture
ENERGY | COL | 2020 | United States | USA | On-site use in mine bioler | 23 | 0.0022239 | 0.0024908 | coal mining - methane capture
ENERGY | COL | 2020 | United States | USA | Open Flare | 23 | 0.0011686 | 0.0013089 | coal mining - methane destruction
ENERGY | COL | 2020 | United States | USA | Open Flare | 24 | 0.002256 | 0.0025267 | coal mining - methane destruction
ENERGY | COL | 2020 | United States | USA | Degasification for power generation | 25 | 0.019074 | 0.021363 | coal mining - methane capture
ENERGY | COL | 2020 | United States | USA | On-site use in mine bioler | 25 | 0.0010597 | 0.0011868 | coal mining - methane capture
ENERGY | COL | 2020 | United States | USA | Open Flare | 25 | 0.0022239 | 0.0024908 | coal mining - methane destruction
ENERGY | COL | 2020 | United States | USA | Degasification for power generation | 26 | 0.018502 | 0.020722 | coal mining - methane capture
ENERGY | COL | 2020 | United States | USA | Open Flare | 26 | 0.0010597 | 0.0011868 | coal mining - methane destruction
ENERGY | COL | 2020 | United States | USA | On-site use in mine bioler | 27 | 0.0010279 | 0.0011512 | coal mining - methane capture
ENERGY | COL | 2020 | United States | USA | Degasification for power generation | 27 | 0.035582 | 0.039852 | coal mining - methane capture
ENERGY | COL | 2020 | United States | USA | Open Flare | 27 | 0.002027 | 0.0022703 | coal mining - methane destruction
ENERGY | COL | 2020 | United States | USA | Open Flare | 28 | 0.00097762 | 0.0010949 | coal mining - methane destruction
ENERGY | COL | 2020 | United States | USA | Degasification for power generation | 29 | 0.017044 | 0.019089 | coal mining - methane capture
ENERGY | COL | 2020 | United States | USA | Open Flare | 29 | 0.00094687 | 0.0010605 | coal mining - methane destruction
ENERGY | COL | 2020 | United States | USA | On-site use in mine bioler | 29 | 0.00099916 | 0.0011191 | coal mining - methane capture
ENERGY | COL | 2020 | United States | USA | Open Flare | 30 | 0.0018086 | 0.0020256 | coal mining - methane destruction
ENERGY | COL | 2020 | United States | USA | Degasification for power generation | 30 | 0.0164 | 0.018368 | coal mining - methane capture
ENERGY | COL | 2020 | United States | USA | On-site use in mine bioler | 30 | 0.00097762 | 0.0010949 | coal mining - methane capture
ENERGY | COL | 2020 | United States | USA | Open Flare | 31 | 0.001766 | 0.001978 | coal mining - methane destruction
ENERGY | COL | 2020 | United States | USA | Degasification for power generation | 31 | 0.032222 | 0.036089 | coal mining - methane capture
ENERGY | COL | 2020 | United States | USA | Degasification for power generation | 32 | 0.015721 | 0.017607 | coal mining - methane capture
ENERGY | COL | 2020 | United States | USA | Open Flare | 32 | 0.00085383 | 0.00095629 | coal mining - methane destruction
ENERGY | COL | 2020 | United States | USA | On-site use in mine bioler | 32 | 0.00094687 | 0.0010605 | coal mining - methane capture
ENERGY | COL | 2020 | United States | USA | Degasification for power generation | 33 | 0.015369 | 0.017213 | coal mining - methane capture
ENERGY | COL | 2020 | United States | USA | On-site use in coal drying | 34 | 0.00091112 | 0.0010205 | coal mining - methane capture
ENERGY | COL | 2020 | United States | USA | On-site use in mine bioler | 34 | 0.00091112 | 0.0010205 | coal mining - methane capture
ENERGY | COL | 2020 | United States | USA | On-site use in coal drying | 35 | 0.0017901 | 0.002005 | coal mining - methane capture
ENERGY | COL | 2020 | United States | USA | On-site use in mine bioler | 35 | 0.0017901 | 0.002005 | coal mining - methane capture
ENERGY | COL | 2020 | United States | USA | On-site use in mine bioler | 36 | 0.00087336 | 0.00097817 | coal mining - methane capture
ENERGY | COL | 2020 | United States | USA | On-site use in coal drying | 36 | 0.00087336 | 0.00097817 | coal mining - methane capture
ENERGY | COL | 2020 | United States | USA | On-site use in coal drying | 37 | 0.00085383 | 0.00095629 | coal mining - methane capture
ENERGY | COL | 2020 | United States | USA | On-site use in mine bioler | 37 | 0.00085383 | 0.00095629 | coal mining - methane capture
ENERGY | COL | 2020 | United States | USA | Open Flare | 37 | 0.001479 | 0.0016565 | coal mining - methane destruction
ENERGY | COL | 2020 | United States | USA | Open Flare | 39 | 0.00069088 | 0.00077379 | coal mining - methane destruction
ENERGY | COL | 2020 | United States | USA | Degasification for power generation | 39 | 0.013391 | 0.014998 | coal mining - methane capture
ENERGY | COL | 2020 | United States | USA | Degasification for power generation | 40 | 0.013232 | 0.014819 | coal mining - methane capture
ENERGY | COL | 2020 | United States | USA | Open Flare | 40 | 0.00067847 | 0.00075988 | coal mining - methane destruction
ENERGY | COL | 2020 | United States | USA | Open Flare | 43 | 0.0012685 | 0.0014207 | coal mining - methane destruction
ENERGY | COL | 2020 | United States | USA | Degasification for power generation | 43 | 0.012436 | 0.013928 | coal mining - methane capture
ENERGY | COL | 2020 | United States | USA | On-site use in mine bioler | 43 | 0.00074394 | 0.00083322 | coal mining - methane capture
ENERGY | COL | 2020 | United States | USA | On-site use in coal drying | 43 | 0.00074394 | 0.00083322 | coal mining - methane capture
ENERGY | COL | 2020 | United States | USA | On-site use in coal drying | 44 | 0.00073509 | 0.0008233 | coal mining - methane capture
ENERGY | COL | 2020 | United States | USA | Degasification for power generation | 44 | 0.012212 | 0.013678 | coal mining - methane capture
ENERGY | COL | 2020 | United States | USA | On-site use in mine bioler | 44 | 0.00073509 | 0.0008233 | coal mining - methane capture
ENERGY | COL | 2020 | United States | USA | Open Flare | 45 | 0.00059709 | 0.00066874 | coal mining - methane destruction
ENERGY | COL | 2020 | United States | USA | Degasification for power generation | 47 | 0.022832 | 0.025572 | coal mining - methane capture
ENERGY | COL | 2020 | United States | USA | On-site use in mine bioler | 47 | 0.00069088 | 0.00077379 | coal mining - methane capture
ENERGY | COL | 2020 | United States | USA | On-site use in coal drying | 47 | 0.00069088 | 0.00077379 | coal mining - methane capture
ENERGY | COL | 2020 | United States | USA | On-site use in coal drying | 48 | 0.00067847 | 0.00075988 | coal mining - methane capture
ENERGY | COL | 2020 | United States | USA | Open Flare | 48 | 0.00056582 | 0.00063372 | coal mining - methane destruction
ENERGY | COL | 2020 | United States | USA | On-site use in mine bioler | 48 | 0.00067847 | 0.00075988 | coal mining - methane capture
ENERGY | COL | 2020 | United States | USA | Degasification for power generation | 51 | 0.010748 | 0.012037 | coal mining - methane capture
ENERGY | COL | 2020 | United States | USA | On-site use in coal drying | 51 | 0.00063515 | 0.00071137 | coal mining - methane capture
ENERGY | COL | 2020 | United States | USA | Open Flare | 51 | 0.00052746 | 0.00059076 | coal mining - methane destruction
ENERGY | COL | 2020 | United States | USA | On-site use in mine bioler | 51 | 0.00063515 | 0.00071137 | coal mining - methane capture
ENERGY | COL | 2020 | United States | USA | On-site use in coal drying | 52 | 0.00063331 | 0.00070931 | coal mining - methane capture
ENERGY | COL | 2020 | United States | USA | On-site use in mine bioler | 52 | 0.00063331 | 0.00070931 | coal mining - methane capture
ENERGY | COL | 2020 | United States | USA | Open Flare | 53 | 0.00050499 | 0.00056559 | coal mining - methane destruction
ENERGY | COL | 2020 | United States | USA | Degasification for power generation | 54 | 0.010185 | 0.011407 | coal mining - methane capture
ENERGY | COL | 2020 | United States | USA | Open Flare | 55 | 0.00097955 | 0.0010971 | coal mining - methane destruction
ENERGY | COL | 2020 | United States | USA | On-site use in mine bioler | 55 | 0.00059709 | 0.00066874 | coal mining - methane capture
ENERGY | COL | 2020 | United States | USA | On-site use in coal drying | 55 | 0.00059709 | 0.00066874 | coal mining - methane capture
ENERGY | COL | 2020 | United States | USA | On-site use in coal drying | 58 | 0.00056582 | 0.00063372 | coal mining - methane capture
ENERGY | COL | 2020 | United States | USA | On-site use in mine bioler | 58 | 0.00056582 | 0.00063372 | coal mining - methane capture
ENERGY | COL | 2020 | United States | USA | Open Flare | 58 | 0.000469 | 0.00052527 | coal mining - methane destruction
ENERGY | COL | 2020 | United States | USA | Degasification for power generation | 59 | 0.0094943 | 0.010634 | coal mining - methane capture
ENERGY | COL | 2020 | United States | USA | Open Flare | 59 | 0.00045529 | 0.00050992 | coal mining - methane destruction
ENERGY | COL | 2020 | United States | USA | Open Flare | 60 | 0.00044776 | 0.00050149 | coal mining - methane destruction
ENERGY | COL | 2020 | United States | USA | Stand Alone VAM | 61 | 0.33008 | 0.36969 | coal mining - methane destruction
ENERGY | COL | 2020 | United States | USA | Degasification for power generation | 62 | 0.0090898 | 0.010181 | coal mining - methane capture
ENERGY | COL | 2020 | United States | USA | On-site use in mine bioler | 63 | 0.00052746 | 0.00059076 | coal mining - methane capture
ENERGY | COL | 2020 | United States | USA | On-site use in coal drying | 63 | 0.00052746 | 0.00059076 | coal mining - methane capture
ENERGY | COL | 2020 | United States | USA | Open Flare | 64 | 0.00084506 | 0.00094647 | coal mining - methane destruction
ENERGY | COL | 2020 | United States | USA | Degasification for power generation | 64 | 0.017632 | 0.019748 | coal mining - methane capture
ENERGY | COL | 2020 | United States | USA | Open Flare | 66 | 0.00040821 | 0.0004572 | coal mining - methane destruction
ENERGY | COL | 2020 | United States | USA | On-site use in coal drying | 66 | 0.00050499 | 0.00056559 | coal mining - methane capture
ENERGY | COL | 2020 | United States | USA | On-site use in mine bioler | 66 | 0.00050499 | 0.00056559 | coal mining - methane capture
ENERGY | COL | 2020 | United States | USA | Degasification for power generation | 67 | 0.0084419 | 0.0094549 | coal mining - methane capture
ENERGY | COL | 2020 | United States | USA | On-site use in mine bioler | 68 | 0.00097955 | 0.0010971 | coal mining - methane capture
ENERGY | COL | 2020 | United States | USA | Open Flare | 68 | 0.00039683 | 0.00044445 | coal mining - methane destruction
ENERGY | COL | 2020 | United States | USA | On-site use in coal drying | 68 | 0.00097955 | 0.0010971 | coal mining - methane capture
ENERGY | COL | 2020 | United States | USA | Degasification for power generation | 70 | 0.0081951 | 0.0091786 | coal mining - methane capture
ENERGY | COL | 2020 | United States | USA | On-site use in mine bioler | 71 | 0.000469 | 0.00052527 | coal mining - methane capture
ENERGY | COL | 2020 | United States | USA | Degasification for power generation | 71 | 0.0080597 | 0.0090268 | coal mining - methane capture
ENERGY | COL | 2020 | United States | USA | On-site use in coal drying | 71 | 0.000469 | 0.00052527 | coal mining - methane capture
ENERGY | COL | 2020 | United States | USA | On-site use in mine bioler | 74 | 0.00045529 | 0.00050992 | coal mining - methane capture
ENERGY | COL | 2020 | United States | USA | On-site use in coal drying | 74 | 0.00045529 | 0.00050992 | coal mining - methane capture
ENERGY | COL | 2020 | United States | USA | On-site use in mine bioler | 75 | 0.00044776 | 0.00050149 | coal mining - methane capture
ENERGY | COL | 2020 | United States | USA | On-site use in coal drying | 75 | 0.00044776 | 0.00050149 | coal mining - methane capture
ENERGY | COL | 2020 | United States | USA | Degasification for power generation | 76 | 0.015211 | 0.017036 | coal mining - methane capture
ENERGY | COL | 2020 | United States | USA | Degasification for power generation | 79 | 0.0073478 | 0.0082295 | coal mining - methane capture
ENERGY | COL | 2020 | United States | USA | On-site use in mine bioler | 80 | 0.00084506 | 0.00094647 | coal mining - methane capture
ENERGY | COL | 2020 | United States | USA | On-site use in coal drying | 80 | 0.00084506 | 0.00094647 | coal mining - methane capture
ENERGY | COL | 2020 | United States | USA | Degasification for power generation | 81 | 0.0071429 | 0.0080001 | coal mining - methane capture
ENERGY | COL | 2020 | United States | USA | On-site use in mine bioler | 83 | 0.00040821 | 0.0004572 | coal mining - methane capture
ENERGY | COL | 2020 | United States | USA | On-site use in coal drying | 83 | 0.00040821 | 0.0004572 | coal mining - methane capture
ENERGY | COL | 2020 | United States | USA | On-site use in mine bioler | 85 | 0.00039683 | 0.00044445 | coal mining - methane capture
ENERGY | COL | 2020 | United States | USA | On-site use in coal drying | 85 | 0.00039683 | 0.00044445 | coal mining - methane capture
ENERGY | COL | 2020 | United States | USA | On-site use in mine bioler | 100000 | 1e-12 | 1.12e-12 | coal mining - methane capture
ENERGY | COL | 2025 | United States | USA | Degasification for power generation | -100000 | 0 | 0 | coal mining - methane capture
ENERGY | COL | 2025 | United States | USA | Degasification for power generation | -8 | 1.2933 | 1.4485 | coal mining - methane capture
ENERGY | COL | 2025 | United States | USA | Degasification for power generation | -8 | 0 | 0 | coal mining - methane capture
ENERGY | COL | 2025 | United States | USA | Degasification for power generation | -7 | 0.87464 | 0.9796 | coal mining - methane capture
ENERGY | COL | 2025 | United States | USA | Degasification for power generation | -6 | 0.91572 | 1.0256 | coal mining - methane capture
ENERGY | COL | 2025 | United States | USA | Degasification for power generation | -5 | 0.30373 | 0.34018 | coal mining - methane capture
ENERGY | COL | 2025 | United States | USA | Degasification for power generation | -4 | 0.48927 | 0.54799 | coal mining - methane capture
ENERGY | COL | 2025 | United States | USA | On-site use in coal drying | -3 | 0.12228 | 0.13696 | coal mining - methane capture
ENERGY | COL | 2025 | United States | USA | Degasification for power generation | -3 | 0.10023 | 0.11226 | coal mining - methane capture
ENERGY | COL | 2025 | United States | USA | On-site use in coal drying | -2 | 0.058047 | 0.065012 | coal mining - methane capture
ENERGY | COL | 2025 | United States | USA | Degasification for power generation | -2 | 0.44457 | 0.49792 | coal mining - methane capture
ENERGY | COL | 2025 | United States | USA | Degasification for power generation | -1 | 0.29549 | 0.33095 | coal mining - methane capture
ENERGY | COL | 2025 | United States | USA | On-site use in coal drying | -1 | 0.32554 | 0.36461 | coal mining - methane capture
ENERGY | COL | 2025 | United States | USA | On-site use in coal drying | 0 | 0.11102 | 0.12434 | coal mining - methane capture
ENERGY | COL | 2025 | United States | USA | Degasification for power generation | 0 | 0.13783 | 0.15437 | coal mining - methane capture
ENERGY | COL | 2025 | United States | USA | Stand Alone VAM | 1 | 5.9642 | 6.6799 | coal mining - methane destruction
ENERGY | COL | 2025 | United States | USA | Open Flare | 1 | 0.071849 | 0.080471 | coal mining - methane destruction
ENERGY | COL | 2025 | United States | USA | Degasification for power generation | 1 | 0.059114 | 0.066207 | coal mining - methane capture
ENERGY | COL | 2025 | United States | USA | On-site use in mine bioler | 1 | 0.19858 | 0.22241 | coal mining - methane capture
ENERGY | COL | 2025 | United States | USA | On-site use in coal drying | 1 | 0.0055683 | 0.0062365 | coal mining - methane capture
ENERGY | COL | 2025 | United States | USA | Degasification for power generation | 2 | 0.27683 | 0.31005 | coal mining - methane capture
ENERGY | COL | 2025 | United States | USA | Open Flare | 2 | 0.16066 | 0.17994 | coal mining - methane destruction
ENERGY | COL | 2025 | United States | USA | Stand Alone VAM | 2 | 8.7284 | 9.7758 | coal mining - methane destruction
ENERGY | COL | 2025 | United States | USA | On-site use in mine bioler | 2 | 0.018663 | 0.020903 | coal mining - methane capture
ENERGY | COL | 2025 | United States | USA | Open Flare | 3 | 0.13463 | 0.15079 | coal mining - methane destruction
ENERGY | COL | 2025 | United States | USA | Stand Alone VAM | 3 | 3.3429 | 3.7441 | coal mining - methane destruction
ENERGY | COL | 2025 | United States | USA | Degasification for power generation | 3 | 0.048585 | 0.054416 | coal mining - methane capture
ENERGY | COL | 2025 | United States | USA | On-site use in mine bioler | 3 | 0.018742 | 0.020991 | coal mining - methane capture
ENERGY | COL | 2025 | United States | USA | Supplemental VAM | 3 | 0.034788 | 0.038963 | coal mining - methane destruction
ENERGY | COL | 2025 | United States | USA | Degasification for power generation | 4 | 0.091989 | 0.10303 | coal mining - methane capture
ENERGY | COL | 2025 | United States | USA | On-site use in mine bioler | 4 | 0.0087403 | 0.0097891 | coal mining - methane capture
ENERGY | COL | 2025 | United States | USA | Stand Alone VAM | 4 | 0.38568 | 0.43196 | coal mining - methane destruction
ENERGY | COL | 2025 | United States | USA | Open Flare | 4 | 0.20291 | 0.22726 | coal mining - methane destruction
ENERGY | COL | 2025 | United States | USA | On-site use in mine bioler | 5 | 0.010286 | 0.011521 | coal mining - methane capture
ENERGY | COL | 2025 | United States | USA | Open Flare | 5 | 0.10851 | 0.12153 | coal mining - methane destruction
ENERGY | COL | 2025 | United States | USA | Degasification for power generation | 5 | 0.12852 | 0.14394 | coal mining - methane capture
ENERGY | COL | 2025 | United States | USA | Supplemental VAM | 5 | 0.1116 | 0.125 | coal mining - methane destruction
ENERGY | COL | 2025 | United States | USA | Stand Alone VAM | 6 | 0.65642 | 0.73519 | coal mining - methane destruction
ENERGY | COL | 2025 | United States | USA | Degasification for power generation | 6 | 0.038786 | 0.043441 | coal mining - methane capture
ENERGY | COL | 2025 | United States | USA | Open Flare | 6 | 0.089123 | 0.099817 | coal mining - methane destruction
ENERGY | COL | 2025 | United States | USA | Open Flare | 7 | 0.031143 | 0.034881 | coal mining - methane destruction
ENERGY | COL | 2025 | United States | USA | Stand Alone VAM | 7 | 0.11141 | 0.12478 | coal mining - methane destruction
ENERGY | COL | 2025 | United States | USA | Degasification for power generation | 7 | 0.2261 | 0.25323 | coal mining - methane capture
ENERGY | COL | 2025 | United States | USA | On-site use in mine bioler | 7 | 0.0034622 | 0.0038777 | coal mining - methane capture
ENERGY | COL | 2025 | United States | USA | Open Flare | 8 | 0.012756 | 0.014286 | coal mining - methane destruction
ENERGY | COL | 2025 | United States | USA | Degasification for power generation | 8 | 0.035714 | 0.04 | coal mining - methane capture
ENERGY | COL | 2025 | United States | USA | Stand Alone VAM | 8 | 0.57565 | 0.64473 | coal mining - methane destruction
ENERGY | COL | 2025 | United States | USA | Open Flare | 9 | 0.030818 | 0.034516 | coal mining - methane destruction
ENERGY | COL | 2025 | United States | USA | Stand Alone VAM | 9 | 0.024657 | 0.027616 | coal mining - methane destruction
ENERGY | COL | 2025 | United States | USA | On-site use in mine bioler | 9 | 0.003073 | 0.0034417 | coal mining - methane capture
ENERGY | COL | 2025 | United States | USA | Open Flare | 10 | 0.0075694 | 0.0084777 | coal mining - methane destruction
ENERGY | COL | 2025 | United States | USA | Stand Alone VAM | 10 | 0.86459 | 0.96834 | coal mining - methane destruction
ENERGY | COL | 2025 | United States | USA | Degasification for power generation | 10 | 0.031971 | 0.035807 | coal mining - methane capture
ENERGY | COL | 2025 | United States | USA | On-site use in mine bioler | 10 | 0.0059095 | 0.0066187 | coal mining - methane capture
ENERGY | COL | 2025 | United States | USA | Stand Alone VAM | 11 | 0.7279 | 0.81525 | coal mining - methane destruction
ENERGY | COL | 2025 | United States | USA | Open Flare | 11 | 0.004681 | 0.0052427 | coal mining - methane destruction
ENERGY | COL | 2025 | United States | USA | Degasification for power generation | 11 | 0.03035 | 0.033992 | coal mining - methane capture
ENERGY | COL | 2025 | United States | USA | On-site use in mine bioler | 12 | 0.0027021 | 0.0030264 | coal mining - methane capture
ENERGY | COL | 2025 | United States | USA | Degasification for power generation | 12 | 0.028248 | 0.031637 | coal mining - methane capture
ENERGY | COL | 2025 | United States | USA | Stand Alone VAM | 12 | 3.7124 | 4.1579 | coal mining - methane destruction
ENERGY | COL | 2025 | United States | USA | Open Flare | 12 | 0.014716 | 0.016482 | coal mining - methane destruction
ENERGY | COL | 2025 | United States | USA | Degasification for power generation | 13 | 0.10737 | 0.12025 | coal mining - methane capture
ENERGY | COL | 2025 | United States | USA | Open Flare | 13 | 0.0019841 | 0.0022222 | coal mining - methane destruction
ENERGY | COL | 2025 | United States | USA | On-site use in mine bioler | 14 | 0.0037749 | 0.0042279 | coal mining - methane capture
ENERGY | COL | 2025 | United States | USA | Degasification for power generation | 14 | 0.026068 | 0.029196 | coal mining - methane capture
ENERGY | COL | 2025 | United States | USA | Open Flare | 14 | 0.0017762 | 0.0019893 | coal mining - methane destruction
ENERGY | COL | 2025 | United States | USA | Stand Alone VAM | 15 | 0.069501 | 0.077842 | coal mining - methane destruction
ENERGY | COL | 2025 | United States | USA | Open Flare | 15 | 0.0016861 | 0.0018884 | coal mining - methane destruction
ENERGY | COL | 2025 | United States | USA | Degasification for power generation | 15 | 0.02474 | 0.027709 | coal mining - methane capture
ENERGY | COL | 2025 | United States | USA | Open Flare | 16 | 0.009192 | 0.010295 | coal mining - methane destruction
ENERGY | COL | 2025 | United States | USA | Degasification for power generation | 16 | 0.023898 | 0.026766 | coal mining - methane capture
ENERGY | COL | 2025 | United States | USA | On-site use in mine bioler | 16 | 0.0011931 | 0.0013363 | coal mining - methane capture
ENERGY | COL | 2025 | United States | USA | Degasification for power generation | 17 | 0.067949 | 0.076103 | coal mining - methane capture
ENERGY | COL | 2025 | United States | USA | On-site use in mine bioler | 17 | 0.0022982 | 0.002574 | coal mining - methane capture
ENERGY | COL | 2025 | United States | USA | Open Flare | 17 | 0.0059095 | 0.0066187 | coal mining - methane destruction
ENERGY | COL | 2025 | United States | USA | Stand Alone VAM | 18 | 0.022029 | 0.024672 | coal mining - methane destruction
ENERGY | COL | 2025 | United States | USA | Open Flare | 18 | 0.0027021 | 0.0030264 | coal mining - methane destruction
ENERGY | COL | 2025 | United States | USA | On-site use in mine bioler | 18 | 0.0033623 | 0.0037658 | coal mining - methane capture
ENERGY | COL | 2025 | United States | USA | Open Flare | 19 | 0.0025217 | 0.0028243 | coal mining - methane destruction
ENERGY | COL | 2025 | United States | USA | Degasification for power generation | 19 | 0.042378 | 0.047463 | coal mining - methane capture
ENERGY | COL | 2025 | United States | USA | Open Flare | 20 | 0.0012532 | 0.0014036 | coal mining - methane destruction
ENERGY | COL | 2025 | United States | USA | Degasification for power generation | 20 | 0.061077 | 0.068406 | coal mining - methane capture
ENERGY | COL | 2025 | United States | USA | Stand Alone VAM | 20 | 0.07236 | 0.081043 | coal mining - methane destruction
ENERGY | COL | 2025 | United States | USA | Degasification for power generation | 21 | 0.019911 | 0.022301 | coal mining - methane capture
ENERGY | COL | 2025 | United States | USA | On-site use in mine bioler | 21 | 0.0010389 | 0.0011636 | coal mining - methane capture
ENERGY | COL | 2025 | United States | USA | Open Flare | 21 | 0.0034913 | 0.0039103 | coal mining - methane destruction
ENERGY | COL | 2025 | United States | USA | Open Flare | 22 | 0.0033623 | 0.0037658 | coal mining - methane destruction
ENERGY | COL | 2025 | United States | USA | On-site use in mine bioler | 23 | 0.0029993 | 0.0033592 | coal mining - methane capture
ENERGY | COL | 2025 | United States | USA | Open Flare | 23 | 0.0010389 | 0.0011636 | coal mining - methane destruction
ENERGY | COL | 2025 | United States | USA | Degasification for power generation | 23 | 0.018701 | 0.020945 | coal mining - methane capture
ENERGY | COL | 2025 | United States | USA | Open Flare | 24 | 0.0029993 | 0.0033592 | coal mining - methane destruction
ENERGY | COL | 2025 | United States | USA | Degasification for power generation | 24 | 0.053987 | 0.060465 | coal mining - methane capture
ENERGY | COL | 2025 | United States | USA | On-site use in mine bioler | 24 | 0.00098337 | 0.0011014 | coal mining - methane capture
ENERGY | COL | 2025 | United States | USA | Degasification for power generation | 25 | 0.017701 | 0.019825 | coal mining - methane capture
ENERGY | COL | 2025 | United States | USA | Open Flare | 25 | 0.00098337 | 0.0011014 | coal mining - methane destruction
ENERGY | COL | 2025 | United States | USA | Degasification for power generation | 26 | 0.016957 | 0.018992 | coal mining - methane capture
ENERGY | COL | 2025 | United States | USA | On-site use in mine bioler | 26 | 0.00094204 | 0.0010551 | coal mining - methane capture
ENERGY | COL | 2025 | United States | USA | Open Flare | 26 | 0.00094204 | 0.0010551 | coal mining - methane destruction
ENERGY | COL | 2025 | United States | USA | Open Flare | 27 | 0.001802 | 0.0020183 | coal mining - methane destruction
ENERGY | COL | 2025 | United States | USA | Degasification for power generation | 27 | 0.016448 | 0.018422 | coal mining - methane capture
ENERGY | COL | 2025 | United States | USA | Degasification for power generation | 28 | 0.015989 | 0.017907 | coal mining - methane capture
ENERGY | COL | 2025 | United States | USA | On-site use in mine bioler | 28 | 0.00091378 | 0.0010234 | coal mining - methane capture
ENERGY | COL | 2025 | United States | USA | Open Flare | 28 | 0.0008691 | 0.00097339 | coal mining - methane destruction
ENERGY | COL | 2025 | United States | USA | Degasification for power generation | 29 | 0.015644 | 0.017521 | coal mining - methane capture
ENERGY | COL | 2025 | United States | USA | Open Flare | 29 | 0.00084177 | 0.00094278 | coal mining - methane destruction
ENERGY | COL | 2025 | United States | USA | On-site use in mine bioler | 30 | 0.00088825 | 0.00099484 | coal mining - methane capture
ENERGY | COL | 2025 | United States | USA | Degasification for power generation | 30 | 0.015152 | 0.01697 | coal mining - methane capture
ENERGY | COL | 2025 | United States | USA | Open Flare | 30 | 0.0016078 | 0.0018008 | coal mining - methane destruction
ENERGY | COL | 2025 | United States | USA | On-site use in mine bioler | 31 | 0.0008691 | 0.00097339 | coal mining - methane capture
ENERGY | COL | 2025 | United States | USA | Open Flare | 31 | 0.00157 | 0.0017584 | coal mining - methane destruction
ENERGY | COL | 2025 | United States | USA | Open Flare | 32 | 0.00075906 | 0.00085014 | coal mining - methane destruction
ENERGY | COL | 2025 | United States | USA | Degasification for power generation | 32 | 0.028941 | 0.032414 | coal mining - methane capture
ENERGY | COL | 2025 | United States | USA | Degasification for power generation | 33 | 0.02826 | 0.031651 | coal mining - methane capture
ENERGY | COL | 2025 | United States | USA | On-site use in mine bioler | 33 | 0.00084177 | 0.00094278 | coal mining - methane capture
ENERGY | COL | 2025 | United States | USA | Degasification for power generation | 34 | 0.013663 | 0.015303 | coal mining - methane capture
ENERGY | COL | 2025 | United States | USA | On-site use in mine bioler | 35 | 0.00080998 | 0.00090718 | coal mining - methane capture
ENERGY | COL | 2025 | United States | USA | On-site use in coal drying | 35 | 0.00080998 | 0.00090718 | coal mining - methane capture
ENERGY | COL | 2025 | United States | USA | On-site use in mine bioler | 36 | 0.0015914 | 0.0017824 | coal mining - methane capture
ENERGY | COL | 2025 | United States | USA | Open Flare | 36 | 0.00066137 | 0.00074073 | coal mining - methane destruction
ENERGY | COL | 2025 | United States | USA | On-site use in coal drying | 36 | 0.0015914 | 0.0017824 | coal mining - methane capture
ENERGY | COL | 2025 | United States | USA | Open Flare | 37 | 0.0006535 | 0.00073192 | coal mining - methane destruction
ENERGY | COL | 2025 | United States | USA | On-site use in coal drying | 37 | 0.00077642 | 0.00086959 | coal mining - methane capture
ENERGY | COL | 2025 | United States | USA | On-site use in mine bioler | 37 | 0.00077642 | 0.00086959 | coal mining - methane capture
ENERGY | COL | 2025 | United States | USA | On-site use in coal drying | 38 | 0.00075906 | 0.00085014 | coal mining - methane capture
ENERGY | COL | 2025 | United States | USA | On-site use in mine bioler | 38 | 0.00075906 | 0.00085014 | coal mining - methane capture
ENERGY | COL | 2025 | United States | USA | Open Flare | 39 | 0.0006142 | 0.0006879 | coal mining - methane destruction
ENERGY | COL | 2025 | United States | USA | Open Flare | 40 | 0.00060316 | 0.00067554 | coal mining - methane destruction
ENERGY | COL | 2025 | United States | USA | Degasification for power generation | 41 | 0.023668 | 0.026508 | coal mining - methane capture
ENERGY | COL | 2025 | United States | USA | Open Flare | 43 | 0.0011277 | 0.001263 | coal mining - methane destruction
ENERGY | COL | 2025 | United States | USA | On-site use in coal drying | 44 | 0.00066137 | 0.00074073 | coal mining - methane capture
ENERGY | COL | 2025 | United States | USA | On-site use in mine bioler | 44 | 0.00066137 | 0.00074073 | coal mining - methane capture
ENERGY | COL | 2025 | United States | USA | On-site use in coal drying | 45 | 0.0006535 | 0.00073192 | coal mining - methane capture
ENERGY | COL | 2025 | United States | USA | Degasification for power generation | 45 | 0.011056 | 0.012382 | coal mining - methane capture
ENERGY | COL | 2025 | United States | USA | Open Flare | 45 | 0.00053081 | 0.00059451 | coal mining - methane destruction
ENERGY | COL | 2025 | United States | USA | On-site use in mine bioler | 45 | 0.0006535 | 0.00073192 | coal mining - methane capture
ENERGY | COL | 2025 | United States | USA | Degasification for power generation | 46 | 0.010857 | 0.01216 | coal mining - methane capture
ENERGY | COL | 2025 | United States | USA | Open Flare | 48 | 0.00050302 | 0.00056338 | coal mining - methane destruction
ENERGY | COL | 2025 | United States | USA | On-site use in mine bioler | 48 | 0.0006142 | 0.0006879 | coal mining - methane capture
ENERGY | COL | 2025 | United States | USA | On-site use in coal drying | 48 | 0.0006142 | 0.0006879 | coal mining - methane capture
ENERGY | COL | 2025 | United States | USA | Degasification for power generation | 49 | 0.010164 | 0.011383 | coal mining - methane capture
ENERGY | COL | 2025 | United States | USA | On-site use in coal drying | 49 | 0.00060316 | 0.00067554 | coal mining - methane capture
ENERGY | COL | 2025 | United States | USA | On-site use in mine bioler | 49 | 0.00060316 | 0.00067554 | coal mining - methane capture
ENERGY | COL | 2025 | United States | USA | Degasification for power generation | 50 | 0.010134 | 0.01135 | coal mining - methane capture
ENERGY | COL | 2025 | United States | USA | Open Flare | 51 | 0.00046892 | 0.00052519 | coal mining - methane destruction
ENERGY | COL | 2025 | United States | USA | Open Flare | 53 | 0.00044893 | 0.00050281 | coal mining - methane destruction
ENERGY | COL | 2025 | United States | USA | Degasification for power generation | 53 | 0.0095546 | 0.010701 | coal mining - methane capture
ENERGY | COL | 2025 | United States | USA | On-site use in mine bioler | 53 | 0.0011277 | 0.001263 | coal mining - methane capture
ENERGY | COL | 2025 | United States | USA | On-site use in coal drying | 53 | 0.0011277 | 0.001263 | coal mining - methane capture
ENERGY | COL | 2025 | United States | USA | Open Flare | 55 | 0.00087082 | 0.00097532 | coal mining - methane destruction
ENERGY | COL | 2025 | United States | USA | Degasification for power generation | 56 | 0.0090543 | 0.010141 | coal mining - methane capture
ENERGY | COL | 2025 | United States | USA | Open Flare | 57 | 0.00041694 | 0.00046697 | coal mining - methane destruction
ENERGY | COL | 2025 | United States | USA | On-site use in coal drying | 57 | 0.00053081 | 0.00059451 | coal mining - methane capture
ENERGY | COL | 2025 | United States | USA | On-site use in mine bioler | 57 | 0.00053081 | 0.00059451 | coal mining - methane capture
ENERGY | COL | 2025 | United States | USA | Open Flare | 59 | 0.00040475 | 0.00045332 | coal mining - methane destruction
ENERGY | COL | 2025 | United States | USA | On-site use in mine bioler | 60 | 0.00050302 | 0.00056338 | coal mining - methane capture
ENERGY | COL | 2025 | United States | USA | Open Flare | 60 | 0.00039806 | 0.00044583 | coal mining - methane destruction
ENERGY | COL | 2025 | United States | USA | On-site use in coal drying | 60 | 0.00050302 | 0.00056338 | coal mining - methane capture
ENERGY | COL | 2025 | United States | USA | Degasification for power generation | 61 | 0.0084405 | 0.0094533 | coal mining - methane capture
ENERGY | COL | 2025 | United States | USA | Stand Alone VAM | 61 | 0.29544 | 0.3309 | coal mining - methane destruction
ENERGY | COL | 2025 | United States | USA | Open Flare | 64 | 0.00075126 | 0.00084141 | coal mining - methane destruction
ENERGY | COL | 2025 | United States | USA | Degasification for power generation | 64 | 0.0080808 | 0.0090505 | coal mining - methane capture
ENERGY | COL | 2025 | United States | USA | On-site use in mine bioler | 65 | 0.00046892 | 0.00052519 | coal mining - methane capture
ENERGY | COL | 2025 | United States | USA | On-site use in coal drying | 65 | 0.00046892 | 0.00052519 | coal mining - methane capture
ENERGY | COL | 2025 | United States | USA | Degasification for power generation | 66 | 0.0078564 | 0.0087992 | coal mining - methane capture
ENERGY | COL | 2025 | United States | USA | Open Flare | 66 | 0.0003629 | 0.00040645 | coal mining - methane destruction
ENERGY | COL | 2025 | United States | USA | Degasification for power generation | 67 | 0.0078184 | 0.0087566 | coal mining - methane capture
ENERGY | COL | 2025 | United States | USA | On-site use in coal drying | 68 | 0.00044893 | 0.00050281 | coal mining - methane capture
ENERGY | COL | 2025 | United States | USA | Open Flare | 68 | 0.00035278 | 0.00039512 | coal mining - methane destruction
ENERGY | COL | 2025 | United States | USA | On-site use in mine bioler | 68 | 0.00044893 | 0.00050281 | coal mining - methane capture
ENERGY | COL | 2025 | United States | USA | On-site use in mine bioler | 70 | 0.00087082 | 0.00097532 | coal mining - methane capture
ENERGY | COL | 2025 | United States | USA | Degasification for power generation | 70 | 0.0075049 | 0.0084055 | coal mining - methane capture
ENERGY | COL | 2025 | United States | USA | On-site use in coal drying | 70 | 0.00087082 | 0.00097532 | coal mining - methane capture
ENERGY | COL | 2025 | United States | USA | Degasification for power generation | 72 | 0.0072855 | 0.0081598 | coal mining - methane capture
ENERGY | COL | 2025 | United States | USA | On-site use in mine bioler | 73 | 0.00041694 | 0.00046697 | coal mining - methane capture
ENERGY | COL | 2025 | United States | USA | On-site use in coal drying | 73 | 0.00041694 | 0.00046697 | coal mining - methane capture
ENERGY | COL | 2025 | United States | USA | Degasification for power generation | 74 | 0.0071651 | 0.0080249 | coal mining - methane capture
ENERGY | COL | 2025 | United States | USA | On-site use in mine bioler | 76 | 0.00040475 | 0.00045332 | coal mining - methane capture
ENERGY | COL | 2025 | United States | USA | On-site use in coal drying | 76 | 0.00040475 | 0.00045332 | coal mining - methane capture
ENERGY | COL | 2025 | United States | USA | On-site use in mine bioler | 77 | 0.00039806 | 0.00044583 | coal mining - methane capture
ENERGY | COL | 2025 | United States | USA | On-site use in coal drying | 77 | 0.00039806 | 0.00044583 | coal mining - methane capture
ENERGY | COL | 2025 | United States | USA | Degasification for power generation | 78 | 0.0067747 | 0.0075877 | coal mining - methane capture
ENERGY | COL | 2025 | United States | USA | Degasification for power generation | 79 | 0.006748 | 0.0075577 | coal mining - methane capture
ENERGY | COL | 2025 | United States | USA | On-site use in coal drying | 82 | 0.00075126 | 0.00084141 | coal mining - methane capture
ENERGY | COL | 2025 | United States | USA | Degasification for power generation | 82 | 0.0065322 | 0.0073161 | coal mining - methane capture
ENERGY | COL | 2025 | United States | USA | On-site use in mine bioler | 82 | 0.00075126 | 0.00084141 | coal mining - methane capture
ENERGY | COL | 2025 | United States | USA | Degasification for power generation | 84 | 0.0063501 | 0.0071121 | coal mining - methane capture
ENERGY | COL | 2025 | United States | USA | On-site use in mine bioler | 85 | 0.0003629 | 0.00040645 | coal mining - methane capture
ENERGY | COL | 2025 | United States | USA | On-site use in coal drying | 85 | 0.0003629 | 0.00040645 | coal mining - methane capture
ENERGY | COL | 2025 | United States | USA | On-site use in coal drying | 88 | 0.00035278 | 0.00039512 | coal mining - methane capture
ENERGY | COL | 2025 | United States | USA | On-site use in mine bioler | 88 | 0.00035278 | 0.00039512 | coal mining - methane capture
ENERGY | COL | 2025 | United States | USA | On-site use in mine bioler | 100000 | 1e-12 | 1.12e-12 | coal mining - methane capture
ENERGY | COL | 2030 | United States | USA | Degasification for pipeline injection | -100000 | 0 | 0 | coal mining - methane capture
ENERGY | COL | 2030 | United States | USA | Degasification for pipeline injection | -9 | 0 | 0 | coal mining - methane capture
ENERGY | COL | 2030 | United States | USA | Degasification for pipeline injection | -9 | 0.88074 | 0.98643 | coal mining - methane capture
ENERGY | COL | 2030 | United States | USA | Degasification for power generation | -6 | 1.3637 | 1.5274 | coal mining - methane capture
ENERGY | COL | 2030 | United States | USA | Degasification for power generation | -5 | 0.30116 | 0.3373 | coal mining - methane capture
ENERGY | COL | 2030 | United States | USA | Degasification for power generation | -4 | 0.22957 | 0.25712 | coal mining - methane capture
ENERGY | COL | 2030 | United States | USA | On-site use in coal drying | -3 | 0.10426 | 0.11677 | coal mining - methane capture
ENERGY | COL | 2030 | United States | USA | Degasification for power generation | -3 | 0.30816 | 0.34514 | coal mining - methane capture
ENERGY | COL | 2030 | United States | USA | Degasification for power generation | -2 | 0.31647 | 0.35445 | coal mining - methane capture
ENERGY | COL | 2030 | United States | USA | On-site use in coal drying | -2 | 0.049492 | 0.055431 | coal mining - methane capture
ENERGY | COL | 2030 | United States | USA | Degasification for power generation | -1 | 0.21423 | 0.23994 | coal mining - methane capture
ENERGY | COL | 2030 | United States | USA | On-site use in coal drying | -1 | 0.22307 | 0.24984 | coal mining - methane capture
ENERGY | COL | 2030 | United States | USA | Degasification for power generation | 0 | 0.30327 | 0.33966 | coal mining - methane capture
ENERGY | COL | 2030 | United States | USA | On-site use in coal drying | 0 | 0.14915 | 0.16705 | coal mining - methane capture
ENERGY | COL | 2030 | United States | USA | On-site use in mine bioler | 1 | 0.17406 | 0.19495 | coal mining - methane capture
ENERGY | COL | 2030 | United States | USA | Stand Alone VAM | 1 | 5.1189 | 5.7332 | coal mining - methane destruction
ENERGY | COL | 2030 | United States | USA | Open Flare | 1 | 0.06126 | 0.068611 | coal mining - methane destruction
ENERGY | COL | 2030 | United States | USA | Stand Alone VAM | 2 | 7.8054 | 8.742 | coal mining - methane destruction
ENERGY | COL | 2030 | United States | USA | Degasification for power generation | 2 | 0.19576 | 0.21926 | coal mining - methane capture
ENERGY | COL | 2030 | United States | USA | Open Flare | 2 | 0.13698 | 0.15342 | coal mining - methane destruction
ENERGY | COL | 2030 | United States | USA | On-site use in mine bioler | 2 | 0.015913 | 0.017822 | coal mining - methane capture
ENERGY | COL | 2030 | United States | USA | Stand Alone VAM | 3 | 2.5551 | 2.8617 | coal mining - methane destruction
ENERGY | COL | 2030 | United States | USA | Degasification for power generation | 3 | 0.090668 | 0.10155 | coal mining - methane capture
ENERGY | COL | 2030 | United States | USA | On-site use in mine bioler | 3 | 0.013972 | 0.015649 | coal mining - methane capture
ENERGY | COL | 2030 | United States | USA | Supplemental VAM | 3 | 0.029858 | 0.033441 | coal mining - methane destruction
ENERGY | COL | 2030 | United States | USA | Open Flare | 3 | 0.11479 | 0.12857 | coal mining - methane destruction
ENERGY | COL | 2030 | United States | USA | Stand Alone VAM | 4 | 0.33102 | 0.37074 | coal mining - methane destruction
ENERGY | COL | 2030 | United States | USA | On-site use in mine bioler | 4 | 0.0076525 | 0.0085708 | coal mining - methane capture
ENERGY | COL | 2030 | United States | USA | Degasification for power generation | 4 | 0.041425 | 0.046396 | coal mining - methane capture
ENERGY | COL | 2030 | United States | USA | Open Flare | 4 | 0.17301 | 0.19377 | coal mining - methane destruction
ENERGY | COL | 2030 | United States | USA | Open Flare | 5 | 0.092518 | 0.10362 | coal mining - methane destruction
ENERGY | COL | 2030 | United States | USA | Degasification for power generation | 5 | 0.11617 | 0.13011 | coal mining - methane capture
ENERGY | COL | 2030 | United States | USA | On-site use in mine bioler | 5 | 0.010577 | 0.011847 | coal mining - methane capture
ENERGY | COL | 2030 | United States | USA | Supplemental VAM | 5 | 0.095786 | 0.10728 | coal mining - methane destruction
ENERGY | COL | 2030 | United States | USA | Open Flare | 6 | 0.075988 | 0.085106 | coal mining - methane destruction
ENERGY | COL | 2030 | United States | USA | Degasification for power generation | 6 | 0.07184 | 0.080461 | coal mining - methane capture
ENERGY | COL | 2030 | United States | USA | Stand Alone VAM | 6 | 0.56339 | 0.63099 | coal mining - methane destruction
ENERGY | COL | 2030 | United States | USA | On-site use in mine bioler | 7 | 0.0015144 | 0.0016961 | coal mining - methane capture
ENERGY | COL | 2030 | United States | USA | Stand Alone VAM | 7 | 0.095622 | 0.1071 | coal mining - methane destruction
ENERGY | COL | 2030 | United States | USA | Degasification for power generation | 7 | 0.065905 | 0.073814 | coal mining - methane capture
ENERGY | COL | 2030 | United States | USA | Open Flare | 7 | 0.026554 | 0.02974 | coal mining - methane destruction
ENERGY | COL | 2030 | United States | USA | Stand Alone VAM | 8 | 0.49407 | 0.55335 | coal mining - methane destruction
ENERGY | COL | 2030 | United States | USA | Open Flare | 8 | 0.010876 | 0.012181 | coal mining - methane destruction
ENERGY | COL | 2030 | United States | USA | Degasification for power generation | 8 | 0.15994 | 0.17914 | coal mining - methane capture
ENERGY | COL | 2030 | United States | USA | On-site use in mine bioler | 8 | 0.0014376 | 0.0016101 | coal mining - methane capture
ENERGY | COL | 2030 | United States | USA | Open Flare | 9 | 0.026276 | 0.029429 | coal mining - methane destruction
ENERGY | COL | 2030 | United States | USA | Stand Alone VAM | 9 | 0.17653 | 0.19772 | coal mining - methane destruction
ENERGY | COL | 2030 | United States | USA | Degasification for power generation | 9 | 0.030451 | 0.034105 | coal mining - methane capture
ENERGY | COL | 2030 | United States | USA | On-site use in mine bioler | 9 | 0.001338 | 0.0014986 | coal mining - methane capture
ENERGY | COL | 2030 | United States | USA | Open Flare | 10 | 0.0064538 | 0.0072283 | coal mining - methane destruction
ENERGY | COL | 2030 | United States | USA | On-site use in mine bioler | 10 | 0.0050859 | 0.0056962 | coal mining - methane capture
ENERGY | COL | 2030 | United States | USA | Stand Alone VAM | 10 | 0.58668 | 0.65708 | coal mining - methane destruction
ENERGY | COL | 2030 | United States | USA | On-site use in mine bioler | 11 | 0.0012348 | 0.0013829 | coal mining - methane capture
ENERGY | COL | 2030 | United States | USA | Stand Alone VAM | 11 | 0.62473 | 0.6997 | coal mining - methane destruction
ENERGY | COL | 2030 | United States | USA | Open Flare | 11 | 0.0039911 | 0.00447 | coal mining - methane destruction
ENERGY | COL | 2030 | United States | USA | Degasification for power generation | 11 | 0.027259 | 0.03053 | coal mining - methane capture
ENERGY | COL | 2030 | United States | USA | On-site use in mine bioler | 12 | 0.0011719 | 0.0013125 | coal mining - methane capture
ENERGY | COL | 2030 | United States | USA | Open Flare | 12 | 0.012547 | 0.014053 | coal mining - methane destruction
ENERGY | COL | 2030 | United States | USA | Stand Alone VAM | 12 | 3.1863 | 3.5686 | coal mining - methane destruction
ENERGY | COL | 2030 | United States | USA | Degasification for power generation | 12 | 0.025877 | 0.028982 | coal mining - methane capture
ENERGY | COL | 2030 | United States | USA | Open Flare | 13 | 0.0016917 | 0.0018947 | coal mining - methane destruction
ENERGY | COL | 2030 | United States | USA | On-site use in mine bioler | 13 | 0.001132 | 0.0012678 | coal mining - methane capture
ENERGY | COL | 2030 | United States | USA | Degasification for power generation | 13 | 0.024085 | 0.026975 | coal mining - methane capture
ENERGY | COL | 2030 | United States | USA | Open Flare | 14 | 0.0015144 | 0.0016961 | coal mining - methane destruction
ENERGY | COL | 2030 | United States | USA | Degasification for power generation | 14 | 0.091546 | 0.10253 | coal mining - methane capture
ENERGY | COL | 2030 | United States | USA | On-site use in mine bioler | 14 | 0.0021501 | 0.0024081 | coal mining - methane capture
ENERGY | COL | 2030 | United States | USA | Degasification for power generation | 15 | 0.022226 | 0.024893 | coal mining - methane capture
ENERGY | COL | 2030 | United States | USA | On-site use in mine bioler | 15 | 0.0010685 | 0.0011967 | coal mining - methane capture
ENERGY | COL | 2030 | United States | USA | Stand Alone VAM | 15 | 0.059651 | 0.066809 | coal mining - methane destruction
ENERGY | COL | 2030 | United States | USA | Open Flare | 15 | 0.0014376 | 0.0016101 | coal mining - methane destruction
ENERGY | COL | 2030 | United States | USA | Open Flare | 16 | 0.0091117 | 0.010205 | coal mining - methane destruction
ENERGY | COL | 2030 | United States | USA | On-site use in mine bioler | 16 | 0.0010173 | 0.0011394 | coal mining - methane capture
ENERGY | COL | 2030 | United States | USA | Degasification for power generation | 16 | 0.021094 | 0.023625 | coal mining - methane capture
ENERGY | COL | 2030 | United States | USA | Degasification for power generation | 17 | 0.020376 | 0.022821 | coal mining - methane capture
ENERGY | COL | 2030 | United States | USA | On-site use in mine bioler | 17 | 0.00099006 | 0.0011089 | coal mining - methane capture
ENERGY | COL | 2030 | United States | USA | Open Flare | 17 | 0.0037641 | 0.0042158 | coal mining - methane destruction
ENERGY | COL | 2030 | United States | USA | On-site use in mine bioler | 18 | 0.0019355 | 0.0021678 | coal mining - methane capture
ENERGY | COL | 2030 | United States | USA | Degasification for power generation | 18 | 0.038701 | 0.043345 | coal mining - methane capture
ENERGY | COL | 2030 | United States | USA | Stand Alone VAM | 18 | 0.018907 | 0.021176 | coal mining - methane destruction
ENERGY | COL | 2030 | United States | USA | Open Flare | 18 | 0.0023039 | 0.0025803 | coal mining - methane destruction
ENERGY | COL | 2030 | United States | USA | On-site use in mine bioler | 19 | 0.0019007 | 0.0021288 | coal mining - methane capture
ENERGY | COL | 2030 | United States | USA | Open Flare | 19 | 0.0021501 | 0.0024081 | coal mining - methane destruction
ENERGY | COL | 2030 | United States | USA | Degasification for power generation | 19 | 0.019233 | 0.021541 | coal mining - methane capture
ENERGY | COL | 2030 | United States | USA | Degasification for power generation | 20 | 0.018311 | 0.020509 | coal mining - methane capture
ENERGY | COL | 2030 | United States | USA | Stand Alone VAM | 20 | 0.062104 | 0.069557 | coal mining - methane destruction
ENERGY | COL | 2030 | United States | USA | Open Flare | 20 | 0.0020858 | 0.0023361 | coal mining - methane destruction
ENERGY | COL | 2030 | United States | USA | Open Flare | 21 | 0.0019595 | 0.0021946 | coal mining - methane destruction
ENERGY | COL | 2030 | United States | USA | Degasification for power generation | 21 | 0.052661 | 0.05898 | coal mining - methane capture
ENERGY | COL | 2030 | United States | USA | On-site use in mine bioler | 22 | 0.00088581 | 0.00099211 | coal mining - methane capture
ENERGY | COL | 2030 | United States | USA | Open Flare | 22 | 0.0028668 | 0.0032108 | coal mining - methane destruction
ENERGY | COL | 2030 | United States | USA | Degasification for power generation | 22 | 0.034212 | 0.038318 | coal mining - methane capture
ENERGY | COL | 2030 | United States | USA | Open Flare | 23 | 0.00088581 | 0.00099211 | coal mining - methane destruction
ENERGY | COL | 2030 | United States | USA | Open Flare | 24 | 0.0025572 | 0.0028641 | coal mining - methane destruction
ENERGY | COL | 2030 | United States | USA | Degasification for power generation | 24 | 0.015945 | 0.017858 | coal mining - methane capture
ENERGY | COL | 2030 | United States | USA | On-site use in mine bioler | 24 | 0.0025572 | 0.0028641 | coal mining - methane capture
ENERGY | COL | 2030 | United States | USA | Degasification for power generation | 25 | 0.03078 | 0.034474 | coal mining - methane capture
ENERGY | COL | 2030 | United States | USA | Open Flare | 25 | 0.00083844 | 0.00093906 | coal mining - methane destruction
ENERGY | COL | 2030 | United States | USA | On-site use in mine bioler | 25 | 0.00083844 | 0.00093906 | coal mining - methane capture
ENERGY | COL | 2030 | United States | USA | Degasification for power generation | 26 | 0.030342 | 0.033983 | coal mining - methane capture
ENERGY | COL | 2030 | United States | USA | Open Flare | 26 | 0.00080321 | 0.00089959 | coal mining - methane destruction
ENERGY | COL | 2030 | United States | USA | On-site use in mine bioler | 27 | 0.00080321 | 0.00089959 | coal mining - methane capture
ENERGY | COL | 2030 | United States | USA | Open Flare | 27 | 0.0015365 | 0.0017208 | coal mining - methane destruction
ENERGY | COL | 2030 | United States | USA | Degasification for power generation | 27 | 0.014458 | 0.016193 | coal mining - methane capture
ENERGY | COL | 2030 | United States | USA | Open Flare | 28 | 0.00074101 | 0.00082994 | coal mining - methane destruction
ENERGY | COL | 2030 | United States | USA | Open Flare | 29 | 0.00071771 | 0.00080383 | coal mining - methane destruction
ENERGY | COL | 2030 | United States | USA | On-site use in mine bioler | 29 | 0.00077911 | 0.0008726 | coal mining - methane capture
ENERGY | COL | 2030 | United States | USA | Degasification for power generation | 29 | 0.014024 | 0.015707 | coal mining - methane capture
ENERGY | COL | 2030 | United States | USA | Degasification for power generation | 30 | 0.02697 | 0.030207 | coal mining - methane capture
ENERGY | COL | 2030 | United States | USA | Open Flare | 30 | 0.0020475 | 0.0022932 | coal mining - methane destruction
ENERGY | COL | 2030 | United States | USA | On-site use in mine bioler | 31 | 0.00075734 | 0.00084822 | coal mining - methane capture
ENERGY | COL | 2030 | United States | USA | Open Flare | 31 | 0.00066199 | 0.00074143 | coal mining - methane destruction
ENERGY | COL | 2030 | United States | USA | Open Flare | 32 | 0.00064719 | 0.00072485 | coal mining - methane destruction
ENERGY | COL | 2030 | United States | USA | On-site use in mine bioler | 32 | 0.00074101 | 0.00082994 | coal mining - methane capture
ENERGY | COL | 2030 | United States | USA | Degasification for power generation | 32 | 0.012919 | 0.014469 | coal mining - methane capture
ENERGY | COL | 2030 | United States | USA | Degasification for power generation | 33 | 0.012431 | 0.013923 | coal mining - methane capture
ENERGY | COL | 2030 | United States | USA | On-site use in mine bioler | 34 | 0.00071771 | 0.00080383 | coal mining - methane capture
ENERGY | COL | 2030 | United States | USA | Degasification for power generation | 34 | 0.024424 | 0.027355 | coal mining - methane capture
ENERGY | COL | 2030 | United States | USA | Degasification for power generation | 35 | 0.011916 | 0.013346 | coal mining - methane capture
ENERGY | COL | 2030 | United States | USA | Open Flare | 36 | 0.0005639 | 0.00063156 | coal mining - methane destruction
ENERGY | COL | 2030 | United States | USA | Degasification for power generation | 36 | 0.011649 | 0.013047 | coal mining - methane capture
ENERGY | COL | 2030 | United States | USA | On-site use in coal drying | 36 | 0.00069061 | 0.00077348 | coal mining - methane capture
ENERGY | COL | 2030 | United States | USA | On-site use in mine bioler | 36 | 0.00069061 | 0.00077348 | coal mining - methane capture
ENERGY | COL | 2030 | United States | USA | On-site use in coal drying | 37 | 0.0013569 | 0.0015197 | coal mining - methane capture
ENERGY | COL | 2030 | United States | USA | Open Flare | 37 | 0.00055719 | 0.00062405 | coal mining - methane destruction
ENERGY | COL | 2030 | United States | USA | On-site use in mine bioler | 37 | 0.0013569 | 0.0015197 | coal mining - methane capture
ENERGY | COL | 2030 | United States | USA | On-site use in mine bioler | 38 | 0.00066199 | 0.00074143 | coal mining - methane capture
ENERGY | COL | 2030 | United States | USA | On-site use in coal drying | 38 | 0.00066199 | 0.00074143 | coal mining - methane capture
ENERGY | COL | 2030 | United States | USA | On-site use in mine bioler | 39 | 0.00064719 | 0.00072485 | coal mining - methane capture
ENERGY | COL | 2030 | United States | USA | Open Flare | 39 | 0.00052368 | 0.00058652 | coal mining - methane destruction
ENERGY | COL | 2030 | United States | USA | On-site use in coal drying | 39 | 0.00064719 | 0.00072485 | coal mining - methane capture
ENERGY | COL | 2030 | United States | USA | Open Flare | 40 | 0.00051426 | 0.00057598 | coal mining - methane destruction
ENERGY | COL | 2030 | United States | USA | Degasification for power generation | 43 | 0.020179 | 0.022601 | coal mining - methane capture
ENERGY | COL | 2030 | United States | USA | Open Flare | 43 | 0.00096148 | 0.0010769 | coal mining - methane destruction
ENERGY | COL | 2030 | United States | USA | Open Flare | 45 | 0.00045258 | 0.00050689 | coal mining - methane destruction
ENERGY | COL | 2030 | United States | USA | On-site use in coal drying | 46 | 0.0011211 | 0.0012556 | coal mining - methane capture
ENERGY | COL | 2030 | United States | USA | On-site use in mine bioler | 46 | 0.0011211 | 0.0012556 | coal mining - methane capture
ENERGY | COL | 2030 | United States | USA | Degasification for power generation | 47 | 0.0094262 | 0.010557 | coal mining - methane capture
ENERGY | COL | 2030 | United States | USA | Degasification for power generation | 48 | 0.0092568 | 0.010368 | coal mining - methane capture
ENERGY | COL | 2030 | United States | USA | Open Flare | 48 | 0.00042888 | 0.00048035 | coal mining - methane destruction
ENERGY | COL | 2030 | United States | USA | On-site use in mine bioler | 50 | 0.00052368 | 0.00058652 | coal mining - methane capture
ENERGY | COL | 2030 | United States | USA | On-site use in coal drying | 50 | 0.00052368 | 0.00058652 | coal mining - methane capture
ENERGY | COL | 2030 | United States | USA | Degasification for power generation | 51 | 0.0086658 | 0.0097057 | coal mining - methane capture
ENERGY | COL | 2030 | United States | USA | On-site use in mine bioler | 51 | 0.00051426 | 0.00057598 | coal mining - methane capture
ENERGY | COL | 2030 | United States | USA | Open Flare | 51 | 0.00039981 | 0.00044778 | coal mining - methane destruction
ENERGY | COL | 2030 | United States | USA | On-site use in coal drying | 51 | 0.00051426 | 0.00057598 | coal mining - methane capture
ENERGY | COL | 2030 | United States | USA | Degasification for power generation | 52 | 0.0086407 | 0.0096776 | coal mining - methane capture
ENERGY | COL | 2030 | United States | USA | Open Flare | 53 | 0.00038277 | 0.0004287 | coal mining - methane destruction
ENERGY | COL | 2030 | United States | USA | Open Flare | 55 | 0.00074248 | 0.00083158 | coal mining - methane destruction
ENERGY | COL | 2030 | United States | USA | Degasification for power generation | 55 | 0.0081465 | 0.009124 | coal mining - methane capture
ENERGY | COL | 2030 | United States | USA | On-site use in coal drying | 55 | 0.00096148 | 0.0010769 | coal mining - methane capture
ENERGY | COL | 2030 | United States | USA | On-site use in mine bioler | 55 | 0.00096148 | 0.0010769 | coal mining - methane capture
ENERGY | COL | 2030 | United States | USA | Open Flare | 57 | 0.00035549 | 0.00039815 | coal mining - methane destruction
ENERGY | COL | 2030 | United States | USA | On-site use in coal drying | 58 | 0.00045258 | 0.00050689 | coal mining - methane capture
ENERGY | COL | 2030 | United States | USA | On-site use in mine bioler | 58 | 0.00045258 | 0.00050689 | coal mining - methane capture
ENERGY | COL | 2030 | United States | USA | Degasification for power generation | 59 | 0.0077199 | 0.0086463 | coal mining - methane capture
ENERGY | COL | 2030 | United States | USA | Open Flare | 59 | 0.0003451 | 0.00038651 | coal mining - methane destruction
ENERGY | COL | 2030 | United States | USA | Open Flare | 60 | 0.00033939 | 0.00038012 | coal mining - methane destruction
ENERGY | COL | 2030 | United States | USA | Stand Alone VAM | 61 | 0.25357 | 0.284 | coal mining - methane destruction
ENERGY | COL | 2030 | United States | USA | On-site use in coal drying | 62 | 0.00042888 | 0.00048035 | coal mining - methane capture
ENERGY | COL | 2030 | United States | USA | On-site use in mine bioler | 62 | 0.00042888 | 0.00048035 | coal mining - methane capture
ENERGY | COL | 2030 | United States | USA | Degasification for power generation | 64 | 0.0071965 | 0.0080601 | coal mining - methane capture
ENERGY | COL | 2030 | United States | USA | Open Flare | 64 | 0.00064054 | 0.00071741 | coal mining - methane destruction
ENERGY | COL | 2030 | United States | USA | Open Flare | 66 | 0.00030942 | 0.00034655 | coal mining - methane destruction
ENERGY | COL | 2030 | United States | USA | Degasification for power generation | 67 | 0.0068899 | 0.0077167 | coal mining - methane capture
ENERGY | COL | 2030 | United States | USA | On-site use in coal drying | 67 | 0.00039981 | 0.00044778 | coal mining - methane capture
ENERGY | COL | 2030 | United States | USA | On-site use in mine bioler | 67 | 0.00039981 | 0.00044778 | coal mining - methane capture
ENERGY | COL | 2030 | United States | USA | Open Flare | 68 | 0.00030079 | 0.00033688 | coal mining - methane destruction
ENERGY | COL | 2030 | United States | USA | Degasification for power generation | 69 | 0.013365 | 0.014968 | coal mining - methane capture
ENERGY | COL | 2030 | United States | USA | On-site use in mine bioler | 70 | 0.00038277 | 0.0004287 | coal mining - methane capture
ENERGY | COL | 2030 | United States | USA | On-site use in coal drying | 70 | 0.00038277 | 0.0004287 | coal mining - methane capture
ENERGY | COL | 2030 | United States | USA | On-site use in mine bioler | 72 | 0.00037214 | 0.0004168 | coal mining - methane capture
ENERGY | COL | 2030 | United States | USA | On-site use in coal drying | 72 | 0.00037214 | 0.0004168 | coal mining - methane capture
ENERGY | COL | 2030 | United States | USA | Degasification for power generation | 73 | 0.0063988 | 0.0071667 | coal mining - methane capture
ENERGY | COL | 2030 | United States | USA | On-site use in mine bioler | 73 | 0.00037034 | 0.00041478 | coal mining - methane capture
ENERGY | COL | 2030 | United States | USA | On-site use in coal drying | 73 | 0.00037034 | 0.00041478 | coal mining - methane capture
ENERGY | COL | 2030 | United States | USA | Degasification for power generation | 75 | 0.0062118 | 0.0069572 | coal mining - methane capture
ENERGY | COL | 2030 | United States | USA | On-site use in mine bioler | 76 | 0.00035549 | 0.00039815 | coal mining - methane capture
ENERGY | COL | 2030 | United States | USA | On-site use in coal drying | 76 | 0.00035549 | 0.00039815 | coal mining - methane capture
ENERGY | COL | 2030 | United States | USA | Degasification for power generation | 77 | 0.0061091 | 0.0068422 | coal mining - methane capture
ENERGY | COL | 2030 | United States | USA | On-site use in coal drying | 78 | 0.0003451 | 0.00038651 | coal mining - methane capture
ENERGY | COL | 2030 | United States | USA | On-site use in mine bioler | 78 | 0.0003451 | 0.00038651 | coal mining - methane capture
ENERGY | COL | 2030 | United States | USA | On-site use in mine bioler | 80 | 0.00033939 | 0.00038012 | coal mining - methane capture
ENERGY | COL | 2030 | United States | USA | On-site use in coal drying | 80 | 0.00033939 | 0.00038012 | coal mining - methane capture
ENERGY | COL | 2030 | United States | USA | Degasification for power generation | 81 | 0.0057763 | 0.0064694 | coal mining - methane capture
ENERGY | COL | 2030 | United States | USA | Degasification for power generation | 82 | 0.0057535 | 0.0064439 | coal mining - methane capture
ENERGY | COL | 2030 | United States | USA | Degasification for power generation | 85 | 0.0055695 | 0.0062378 | coal mining - methane capture
ENERGY | COL | 2030 | United States | USA | On-site use in coal drying | 85 | 0.00064054 | 0.00071741 | coal mining - methane capture
ENERGY | COL | 2030 | United States | USA | On-site use in mine bioler | 85 | 0.00064054 | 0.00071741 | coal mining - methane capture
ENERGY | COL | 2030 | United States | USA | Degasification for power generation | 87 | 0.0054142 | 0.0060639 | coal mining - methane capture
ENERGY | COL | 2030 | United States | USA | On-site use in coal drying | 88 | 0.00030942 | 0.00034655 | coal mining - methane capture
ENERGY | COL | 2030 | United States | USA | On-site use in mine bioler | 88 | 0.00030942 | 0.00034655 | coal mining - methane capture
ENERGY | COL | 2030 | United States | USA | On-site use in mine bioler | 91 | 0.00030079 | 0.00033688 | coal mining - methane capture
ENERGY | COL | 2030 | United States | USA | On-site use in coal drying | 91 | 0.00030079 | 0.00033688 | coal mining - methane capture
ENERGY | COL | 2030 | United States | USA | On-site use in mine bioler | 100000 | 1e-12 | 1.12e-12 | coal mining - methane capture
ENERGY | COL | 2035 | United States | USA | Degasification for pipeline injection | -100000 | 0 | 0 | coal mining - methane capture
ENERGY | COL | 2035 | United States | USA | Degasification for pipeline injection | -13 | 0.85375 | 0.9562 | coal mining - methane capture
ENERGY | COL | 2035 | United States | USA | Degasification for pipeline injection | -13 | 0 | 0 | coal mining - methane capture
ENERGY | COL | 2035 | United States | USA | Degasification for pipeline injection | -10 | 0.38035 | 0.42599 | coal mining - methane capture
ENERGY | COL | 2035 | United States | USA | Degasification for pipeline injection | -9 | 0.51891 | 0.58117 | coal mining - methane capture
ENERGY | COL | 2035 | United States | USA | Degasification for pipeline injection | -7 | 0.28265 | 0.31657 | coal mining - methane capture
ENERGY | COL | 2035 | United States | USA | Degasification for pipeline injection | -6 | 0.10716 | 0.12001 | coal mining - methane capture
ENERGY | COL | 2035 | United States | USA | On-site use in coal drying | -4 | 0.013536 | 0.01516 | coal mining - methane capture
ENERGY | COL | 2035 | United States | USA | Degasification for pipeline injection | -4 | 0.17775 | 0.19908 | coal mining - methane capture
ENERGY | COL | 2035 | United States | USA | On-site use in coal drying | -3 | 0.11764 | 0.13176 | coal mining - methane capture
ENERGY | COL | 2035 | United States | USA | Degasification for power generation | -3 | 0.19513 | 0.21855 | coal mining - methane capture
ENERGY | COL | 2035 | United States | USA | Degasification for pipeline injection | -3 | 0.080778 | 0.090472 | coal mining - methane capture
ENERGY | COL | 2035 | United States | USA | On-site use in coal drying | -2 | 0.016018 | 0.01794 | coal mining - methane capture
ENERGY | COL | 2035 | United States | USA | Degasification for power generation | -2 | 0.081812 | 0.09163 | coal mining - methane capture
ENERGY | COL | 2035 | United States | USA | On-site use in coal drying | -1 | 0.26572 | 0.29761 | coal mining - methane capture
ENERGY | COL | 2035 | United States | USA | Degasification for power generation | -1 | 0.36288 | 0.40642 | coal mining - methane capture
ENERGY | COL | 2035 | United States | USA | On-site use in coal drying | 0 | 0.090619 | 0.10149 | coal mining - methane capture
ENERGY | COL | 2035 | United States | USA | Degasification for power generation | 0 | 0.063371 | 0.070975 | coal mining - methane capture
ENERGY | COL | 2035 | United States | USA | Stand Alone VAM | 1 | 4.9321 | 5.5239 | coal mining - methane destruction
ENERGY | COL | 2035 | United States | USA | Degasification for power generation | 1 | 0.29033 | 0.32517 | coal mining - methane capture
ENERGY | COL | 2035 | United States | USA | On-site use in mine bioler | 1 | 0.16663 | 0.18663 | coal mining - methane capture
ENERGY | COL | 2035 | United States | USA | Open Flare | 1 | 0.058647 | 0.065684 | coal mining - methane destruction
ENERGY | COL | 2035 | United States | USA | Open Flare | 2 | 0.13114 | 0.14687 | coal mining - methane destruction
ENERGY | COL | 2035 | United States | USA | On-site use in mine bioler | 2 | 0.015234 | 0.017062 | coal mining - methane capture
ENERGY | COL | 2035 | United States | USA | Stand Alone VAM | 2 | 7.5205 | 8.4229 | coal mining - methane destruction
ENERGY | COL | 2035 | United States | USA | Supplemental VAM | 3 | 0.028768 | 0.03222 | coal mining - methane destruction
ENERGY | COL | 2035 | United States | USA | On-site use in mine bioler | 3 | 0.013376 | 0.014982 | coal mining - methane capture
ENERGY | COL | 2035 | United States | USA | Open Flare | 3 | 0.10989 | 0.12308 | coal mining - methane destruction
ENERGY | COL | 2035 | United States | USA | Stand Alone VAM | 3 | 2.4618 | 2.7572 | coal mining - methane destruction
ENERGY | COL | 2035 | United States | USA | Degasification for power generation | 3 | 0.18741 | 0.2099 | coal mining - methane capture
ENERGY | COL | 2035 | United States | USA | On-site use in mine bioler | 4 | 0.0038209 | 0.0042794 | coal mining - methane capture
ENERGY | COL | 2035 | United States | USA | Stand Alone VAM | 4 | 0.31894 | 0.35721 | coal mining - methane destruction
ENERGY | COL | 2035 | United States | USA | Degasification for power generation | 4 | 0.0868 | 0.097216 | coal mining - methane capture
ENERGY | COL | 2035 | United States | USA | Open Flare | 4 | 0.16563 | 0.1855 | coal mining - methane destruction
ENERGY | COL | 2035 | United States | USA | Degasification for power generation | 5 | 0.077957 | 0.087312 | coal mining - methane capture
ENERGY | COL | 2035 | United States | USA | Open Flare | 5 | 0.088571 | 0.099199 | coal mining - methane destruction
ENERGY | COL | 2035 | United States | USA | Supplemental VAM | 5 | 0.09229 | 0.10336 | coal mining - methane destruction
ENERGY | COL | 2035 | United States | USA | On-site use in mine bioler | 5 | 0.013631 | 0.015267 | coal mining - methane capture
ENERGY | COL | 2035 | United States | USA | Stand Alone VAM | 6 | 0.54282 | 0.60796 | coal mining - methane destruction
ENERGY | COL | 2035 | United States | USA | Degasification for power generation | 6 | 0.072914 | 0.081664 | coal mining - methane capture
ENERGY | COL | 2035 | United States | USA | Open Flare | 6 | 0.072746 | 0.081476 | coal mining - methane destruction
ENERGY | COL | 2035 | United States | USA | Degasification for power generation | 7 | 0.068775 | 0.077028 | coal mining - methane capture
ENERGY | COL | 2035 | United States | USA | Open Flare | 7 | 0.025421 | 0.028471 | coal mining - methane destruction
ENERGY | COL | 2035 | United States | USA | On-site use in mine bioler | 7 | 0.0014498 | 0.0016238 | coal mining - methane capture
ENERGY | COL | 2035 | United States | USA | Stand Alone VAM | 7 | 0.092131 | 0.10319 | coal mining - methane destruction
ENERGY | COL | 2035 | United States | USA | On-site use in mine bioler | 8 | 0.0013763 | 0.0015414 | coal mining - methane capture
ENERGY | COL | 2035 | United States | USA | Stand Alone VAM | 8 | 0.47603 | 0.53316 | coal mining - methane destruction
ENERGY | COL | 2035 | United States | USA | Open Flare | 8 | 0.010412 | 0.011661 | coal mining - methane destruction
ENERGY | COL | 2035 | United States | USA | Degasification for power generation | 8 | 0.094233 | 0.10554 | coal mining - methane capture
ENERGY | COL | 2035 | United States | USA | On-site use in mine bioler | 9 | 0.001281 | 0.0014347 | coal mining - methane capture
ENERGY | COL | 2035 | United States | USA | Degasification for power generation | 9 | 0.12198 | 0.13662 | coal mining - methane capture
ENERGY | COL | 2035 | United States | USA | Open Flare | 9 | 0.025155 | 0.028173 | coal mining - methane destruction
ENERGY | COL | 2035 | United States | USA | Stand Alone VAM | 9 | 0.17009 | 0.1905 | coal mining - methane destruction
ENERGY | COL | 2035 | United States | USA | Degasification for power generation | 10 | 0.029152 | 0.03265 | coal mining - methane capture
ENERGY | COL | 2035 | United States | USA | On-site use in mine bioler | 10 | 0.0036644 | 0.0041042 | coal mining - methane capture
ENERGY | COL | 2035 | United States | USA | Stand Alone VAM | 10 | 0.56526 | 0.63309 | coal mining - methane destruction
ENERGY | COL | 2035 | United States | USA | Open Flare | 10 | 0.0061785 | 0.0069199 | coal mining - methane destruction
ENERGY | COL | 2035 | United States | USA | On-site use in mine bioler | 11 | 0.0023866 | 0.002673 | coal mining - methane capture
ENERGY | COL | 2035 | United States | USA | Stand Alone VAM | 11 | 0.60193 | 0.67416 | coal mining - methane destruction
ENERGY | COL | 2035 | United States | USA | Open Flare | 11 | 0.0038209 | 0.0042794 | coal mining - methane destruction
ENERGY | COL | 2035 | United States | USA | Stand Alone VAM | 12 | 3.07 | 3.4384 | coal mining - methane destruction
ENERGY | COL | 2035 | United States | USA | On-site use in mine bioler | 12 | 0.0011219 | 0.0012565 | coal mining - methane capture
ENERGY | COL | 2035 | United States | USA | Degasification for power generation | 12 | 0.026096 | 0.029228 | coal mining - methane capture
ENERGY | COL | 2035 | United States | USA | Open Flare | 12 | 0.012012 | 0.013453 | coal mining - methane destruction
ENERGY | COL | 2035 | United States | USA | Degasification for power generation | 13 | 0.024773 | 0.027746 | coal mining - methane capture
ENERGY | COL | 2035 | United States | USA | On-site use in mine bioler | 13 | 0.0010837 | 0.0012137 | coal mining - methane capture
ENERGY | COL | 2035 | United States | USA | Open Flare | 13 | 0.0016195 | 0.0018139 | coal mining - methane destruction
ENERGY | COL | 2035 | United States | USA | Open Flare | 14 | 0.0014498 | 0.0016238 | coal mining - methane destruction
ENERGY | COL | 2035 | United States | USA | Degasification for power generation | 14 | 0.023057 | 0.025824 | coal mining - methane capture
ENERGY | COL | 2035 | United States | USA | Stand Alone VAM | 14 | 0.057474 | 0.064371 | coal mining - methane destruction
ENERGY | COL | 2035 | United States | USA | Open Flare | 15 | 0.0013763 | 0.0015414 | coal mining - methane destruction
ENERGY | COL | 2035 | United States | USA | Degasification for power generation | 15 | 0.06596 | 0.073875 | coal mining - methane capture
ENERGY | COL | 2035 | United States | USA | On-site use in mine bioler | 15 | 0.0030813 | 0.0034511 | coal mining - methane capture
ENERGY | COL | 2035 | United States | USA | Open Flare | 16 | 0.008723 | 0.0097698 | coal mining - methane destruction
ENERGY | COL | 2035 | United States | USA | Degasification for power generation | 16 | 0.042959 | 0.048114 | coal mining - methane capture
ENERGY | COL | 2035 | United States | USA | On-site use in mine bioler | 17 | 0.0009739 | 0.0010908 | coal mining - methane capture
ENERGY | COL | 2035 | United States | USA | Open Flare | 17 | 0.0036036 | 0.004036 | coal mining - methane destruction
ENERGY | COL | 2035 | United States | USA | Degasification for power generation | 17 | 0.020194 | 0.022617 | coal mining - methane capture
ENERGY | COL | 2035 | United States | USA | Stand Alone VAM | 17 | 0.018217 | 0.020403 | coal mining - methane destruction
ENERGY | COL | 2035 | United States | USA | On-site use in mine bioler | 18 | 0.00094783 | 0.0010616 | coal mining - methane capture
ENERGY | COL | 2035 | United States | USA | Degasification for power generation | 18 | 0.019507 | 0.021847 | coal mining - methane capture
ENERGY | COL | 2035 | United States | USA | Open Flare | 18 | 0.0022056 | 0.0024703 | coal mining - methane destruction
ENERGY | COL | 2035 | United States | USA | Stand Alone VAM | 19 | 0.059838 | 0.067018 | coal mining - methane destruction
ENERGY | COL | 2035 | United States | USA | Open Flare | 19 | 0.0020584 | 0.0023054 | coal mining - methane destruction
ENERGY | COL | 2035 | United States | USA | On-site use in mine bioler | 19 | 0.0027697 | 0.003102 | coal mining - methane capture
ENERGY | COL | 2035 | United States | USA | On-site use in mine bioler | 20 | 0.00090292 | 0.0010113 | coal mining - methane capture
ENERGY | COL | 2035 | United States | USA | Open Flare | 20 | 0.0019968 | 0.0022365 | coal mining - methane destruction
ENERGY | COL | 2035 | United States | USA | Degasification for power generation | 20 | 0.055463 | 0.062119 | coal mining - methane capture
ENERGY | COL | 2035 | United States | USA | Open Flare | 21 | 0.0018759 | 0.002101 | coal mining - methane destruction
ENERGY | COL | 2035 | United States | USA | Degasification for power generation | 21 | 0.01753 | 0.019634 | coal mining - methane capture
ENERGY | COL | 2035 | United States | USA | Degasification for power generation | 22 | 0.017061 | 0.019108 | coal mining - methane capture
ENERGY | COL | 2035 | United States | USA | Open Flare | 22 | 0.0027445 | 0.0030738 | coal mining - methane destruction
ENERGY | COL | 2035 | United States | USA | Open Flare | 23 | 0.00084802 | 0.00094979 | coal mining - methane destruction
ENERGY | COL | 2035 | United States | USA | On-site use in mine bioler | 23 | 0.00084802 | 0.00094979 | coal mining - methane capture
ENERGY | COL | 2035 | United States | USA | Degasification for power generation | 23 | 0.049854 | 0.055836 | coal mining - methane capture
ENERGY | COL | 2035 | United States | USA | On-site use in mine bioler | 24 | 0.0016371 | 0.0018335 | coal mining - methane capture
ENERGY | COL | 2035 | United States | USA | Degasification for power generation | 24 | 0.016253 | 0.018203 | coal mining - methane capture
ENERGY | COL | 2035 | United States | USA | Open Flare | 24 | 0.0024482 | 0.0027419 | coal mining - methane destruction
ENERGY | COL | 2035 | United States | USA | On-site use in mine bioler | 25 | 0.0016138 | 0.0018074 | coal mining - methane capture
ENERGY | COL | 2035 | United States | USA | Open Flare | 25 | 0.00080268 | 0.000899 | coal mining - methane destruction
ENERGY | COL | 2035 | United States | USA | Degasification for power generation | 26 | 0.015264 | 0.017096 | coal mining - methane capture
ENERGY | COL | 2035 | United States | USA | Open Flare | 26 | 0.00076894 | 0.00086122 | coal mining - methane destruction
ENERGY | COL | 2035 | United States | USA | Open Flare | 27 | 0.0014709 | 0.0016474 | coal mining - methane destruction
ENERGY | COL | 2035 | United States | USA | Degasification for power generation | 27 | 0.058515 | 0.065537 | coal mining - methane capture
ENERGY | COL | 2035 | United States | USA | Open Flare | 28 | 0.0007094 | 0.00079453 | coal mining - methane destruction
ENERGY | COL | 2035 | United States | USA | On-site use in mine bioler | 28 | 0.00076894 | 0.00086122 | coal mining - methane capture
ENERGY | COL | 2035 | United States | USA | Open Flare | 29 | 0.00068709 | 0.00076954 | coal mining - methane destruction
ENERGY | COL | 2035 | United States | USA | Degasification for power generation | 29 | 0.013841 | 0.015502 | coal mining - methane capture
ENERGY | COL | 2035 | United States | USA | Degasification for power generation | 30 | 0.013426 | 0.015037 | coal mining - methane capture
ENERGY | COL | 2035 | United States | USA | Open Flare | 30 | 0.0019602 | 0.0021954 | coal mining - methane destruction
ENERGY | COL | 2035 | United States | USA | On-site use in mine bioler | 30 | 0.00074587 | 0.00083538 | coal mining - methane capture
ENERGY | COL | 2035 | United States | USA | Degasification for power generation | 31 | 0.013051 | 0.014617 | coal mining - methane capture
ENERGY | COL | 2035 | United States | USA | Open Flare | 31 | 0.00063375 | 0.00070981 | coal mining - methane destruction
ENERGY | COL | 2035 | United States | USA | Degasification for power generation | 32 | 0.012769 | 0.014302 | coal mining - methane capture
ENERGY | COL | 2035 | United States | USA | On-site use in mine bioler | 32 | 0.00072504 | 0.00081204 | coal mining - methane capture
ENERGY | COL | 2035 | United States | USA | Open Flare | 32 | 0.00061958 | 0.00069393 | coal mining - methane destruction
ENERGY | COL | 2035 | United States | USA | On-site use in mine bioler | 33 | 0.0007094 | 0.00079453 | coal mining - methane capture
ENERGY | COL | 2035 | United States | USA | Degasification for power generation | 33 | 0.012368 | 0.013852 | coal mining - methane capture
ENERGY | COL | 2035 | United States | USA | On-site use in mine bioler | 35 | 0.00068709 | 0.00076954 | coal mining - methane capture
ENERGY | COL | 2035 | United States | USA | Degasification for power generation | 35 | 0.011901 | 0.013329 | coal mining - methane capture
ENERGY | COL | 2035 | United States | USA | Degasification for power generation | 36 | 0.023382 | 0.026188 | coal mining - methane capture
ENERGY | COL | 2035 | United States | USA | Open Flare | 36 | 0.00053984 | 0.00060462 | coal mining - methane destruction
ENERGY | COL | 2035 | United States | USA | Degasification for power generation | 37 | 0.011408 | 0.012776 | coal mining - methane capture
ENERGY | COL | 2035 | United States | USA | Open Flare | 37 | 0.00053342 | 0.00059743 | coal mining - methane destruction
ENERGY | COL | 2035 | United States | USA | On-site use in coal drying | 38 | 0.0019602 | 0.0021954 | coal mining - methane capture
ENERGY | COL | 2035 | United States | USA | Degasification for power generation | 38 | 0.011152 | 0.012491 | coal mining - methane capture
ENERGY | COL | 2035 | United States | USA | On-site use in mine bioler | 38 | 0.0019602 | 0.0021954 | coal mining - methane capture
ENERGY | COL | 2035 | United States | USA | Open Flare | 39 | 0.00050134 | 0.0005615 | coal mining - methane destruction
ENERGY | COL | 2035 | United States | USA | On-site use in mine bioler | 39 | 0.00063375 | 0.00070981 | coal mining - methane capture
ENERGY | COL | 2035 | United States | USA | On-site use in coal drying | 39 | 0.00063375 | 0.00070981 | coal mining - methane capture
ENERGY | COL | 2035 | United States | USA | On-site use in coal drying | 40 | 0.00061958 | 0.00069393 | coal mining - methane capture
ENERGY | COL | 2035 | United States | USA | Open Flare | 40 | 0.00049233 | 0.00055141 | coal mining - methane destruction
ENERGY | COL | 2035 | United States | USA | On-site use in mine bioler | 40 | 0.00061958 | 0.00069393 | coal mining - methane capture
ENERGY | COL | 2035 | United States | USA | Open Flare | 43 | 0.00092046 | 0.0010309 | coal mining - methane destruction
ENERGY | COL | 2035 | United States | USA | Degasification for power generation | 45 | 0.019319 | 0.021637 | coal mining - methane capture
ENERGY | COL | 2035 | United States | USA | Open Flare | 45 | 0.00043328 | 0.00048527 | coal mining - methane destruction
ENERGY | COL | 2035 | United States | USA | On-site use in mine bioler | 47 | 0.00053984 | 0.00060462 | coal mining - methane capture
ENERGY | COL | 2035 | United States | USA | On-site use in coal drying | 47 | 0.00053984 | 0.00060462 | coal mining - methane capture
ENERGY | COL | 2035 | United States | USA | On-site use in coal drying | 48 | 0.00053342 | 0.00059743 | coal mining - methane capture
ENERGY | COL | 2035 | United States | USA | On-site use in mine bioler | 48 | 0.00053342 | 0.00059743 | coal mining - methane capture
ENERGY | COL | 2035 | United States | USA | Open Flare | 48 | 0.00041059 | 0.00045986 | coal mining - methane destruction
ENERGY | COL | 2035 | United States | USA | Degasification for power generation | 49 | 0.0090241 | 0.010107 | coal mining - methane capture
ENERGY | COL | 2035 | United States | USA | Degasification for power generation | 50 | 0.0088619 | 0.0099253 | coal mining - methane capture
ENERGY | COL | 2035 | United States | USA | On-site use in mine bioler | 51 | 0.00050134 | 0.0005615 | coal mining - methane capture
ENERGY | COL | 2035 | United States | USA | Open Flare | 51 | 0.00038275 | 0.00042868 | coal mining - methane destruction
ENERGY | COL | 2035 | United States | USA | On-site use in coal drying | 51 | 0.00050134 | 0.0005615 | coal mining - methane capture
ENERGY | COL | 2035 | United States | USA | On-site use in mine bioler | 52 | 0.00049233 | 0.00055141 | coal mining - methane capture
ENERGY | COL | 2035 | United States | USA | On-site use in coal drying | 52 | 0.00049233 | 0.00055141 | coal mining - methane capture
ENERGY | COL | 2035 | United States | USA | Open Flare | 53 | 0.00036644 | 0.00041042 | coal mining - methane destruction
ENERGY | COL | 2035 | United States | USA | Degasification for power generation | 54 | 0.016568 | 0.018556 | coal mining - methane capture
ENERGY | COL | 2035 | United States | USA | Open Flare | 55 | 0.00071081 | 0.00079611 | coal mining - methane destruction
ENERGY | COL | 2035 | United States | USA | On-site use in mine bioler | 56 | 0.00092046 | 0.0010309 | coal mining - methane capture
ENERGY | COL | 2035 | United States | USA | On-site use in coal drying | 56 | 0.00092046 | 0.0010309 | coal mining - methane capture
ENERGY | COL | 2035 | United States | USA | Open Flare | 57 | 0.00034033 | 0.00038116 | coal mining - methane destruction
ENERGY | COL | 2035 | United States | USA | Degasification for power generation | 58 | 0.007799 | 0.0087348 | coal mining - methane capture
ENERGY | COL | 2035 | United States | USA | Open Flare | 59 | 0.00033038 | 0.00037002 | coal mining - methane destruction
ENERGY | COL | 2035 | United States | USA | On-site use in coal drying | 60 | 0.00043328 | 0.00048527 | coal mining - methane capture
ENERGY | COL | 2035 | United States | USA | Stand Alone VAM | 60 | 0.24432 | 0.27363 | coal mining - methane destruction
ENERGY | COL | 2035 | United States | USA | Open Flare | 60 | 0.00032492 | 0.00036391 | coal mining - methane destruction
ENERGY | COL | 2035 | United States | USA | On-site use in mine bioler | 60 | 0.00043328 | 0.00048527 | coal mining - methane capture
ENERGY | COL | 2035 | United States | USA | Degasification for power generation | 61 | 0.0073906 | 0.0082774 | coal mining - methane capture
ENERGY | COL | 2035 | United States | USA | Open Flare | 63 | 0.00030721 | 0.00034408 | coal mining - methane destruction
ENERGY | COL | 2035 | United States | USA | On-site use in mine bioler | 64 | 0.00041059 | 0.00045986 | coal mining - methane capture
ENERGY | COL | 2035 | United States | USA | Open Flare | 64 | 0.000306 | 0.00034272 | coal mining - methane destruction
ENERGY | COL | 2035 | United States | USA | On-site use in coal drying | 64 | 0.00041059 | 0.00045986 | coal mining - methane capture
ENERGY | COL | 2035 | United States | USA | Open Flare | 66 | 0.00029622 | 0.00033176 | coal mining - methane destruction
ENERGY | COL | 2035 | United States | USA | Degasification for power generation | 66 | 0.0068895 | 0.0077163 | coal mining - methane capture
ENERGY | COL | 2035 | United States | USA | Open Flare | 68 | 0.00028796 | 0.00032251 | coal mining - methane destruction
ENERGY | COL | 2035 | United States | USA | On-site use in mine bioler | 69 | 0.00038275 | 0.00042868 | coal mining - methane capture
ENERGY | COL | 2035 | United States | USA | On-site use in coal drying | 69 | 0.00038275 | 0.00042868 | coal mining - methane capture
ENERGY | COL | 2035 | United States | USA | Degasification for power generation | 70 | 0.006596 | 0.0073875 | coal mining - methane capture
ENERGY | COL | 2035 | United States | USA | On-site use in coal drying | 72 | 0.00036644 | 0.00041042 | coal mining - methane capture
ENERGY | COL | 2035 | United States | USA | Degasification for power generation | 72 | 0.012795 | 0.01433 | coal mining - methane capture
ENERGY | COL | 2035 | United States | USA | On-site use in mine bioler | 72 | 0.00036644 | 0.00041042 | coal mining - methane capture
ENERGY | COL | 2035 | United States | USA | On-site use in coal drying | 74 | 0.00035627 | 0.00039902 | coal mining - methane capture
ENERGY | COL | 2035 | United States | USA | On-site use in mine bioler | 74 | 0.00035627 | 0.00039902 | coal mining - methane capture
ENERGY | COL | 2035 | United States | USA | On-site use in coal drying | 75 | 0.00035454 | 0.00039709 | coal mining - methane capture
ENERGY | COL | 2035 | United States | USA | On-site use in mine bioler | 75 | 0.00035454 | 0.00039709 | coal mining - methane capture
ENERGY | COL | 2035 | United States | USA | Degasification for power generation | 76 | 0.0061259 | 0.006861 | coal mining - methane capture
ENERGY | COL | 2035 | United States | USA | Degasification for power generation | 78 | 0.0059468 | 0.0066604 | coal mining - methane capture
ENERGY | COL | 2035 | United States | USA | On-site use in mine bioler | 78 | 0.00034033 | 0.00038116 | coal mining - methane capture
ENERGY | COL | 2035 | United States | USA | On-site use in coal drying | 78 | 0.00034033 | 0.00038116 | coal mining - methane capture
ENERGY | COL | 2035 | United States | USA | Degasification for power generation | 80 | 0.0058485 | 0.0065503 | coal mining - methane capture
ENERGY | COL | 2035 | United States | USA | On-site use in coal drying | 81 | 0.00033038 | 0.00037002 | coal mining - methane capture
ENERGY | COL | 2035 | United States | USA | On-site use in mine bioler | 81 | 0.00033038 | 0.00037002 | coal mining - methane capture
ENERGY | COL | 2035 | United States | USA | On-site use in coal drying | 82 | 0.00032492 | 0.00036391 | coal mining - methane capture
ENERGY | COL | 2035 | United States | USA | On-site use in mine bioler | 82 | 0.00032492 | 0.00036391 | coal mining - methane capture
ENERGY | COL | 2035 | United States | USA | Degasification for power generation | 85 | 0.011038 | 0.012362 | coal mining - methane capture
ENERGY | COL | 2035 | United States | USA | On-site use in mine bioler | 87 | 0.00030721 | 0.00034408 | coal mining - methane capture
ENERGY | COL | 2035 | United States | USA | On-site use in coal drying | 87 | 0.00030721 | 0.00034408 | coal mining - methane capture
ENERGY | COL | 2035 | United States | USA | Degasification for power generation | 88 | 0.0053319 | 0.0059717 | coal mining - methane capture
ENERGY | COL | 2035 | United States | USA | On-site use in mine bioler | 88 | 0.000306 | 0.00034272 | coal mining - methane capture
ENERGY | COL | 2035 | United States | USA | On-site use in coal drying | 88 | 0.000306 | 0.00034272 | coal mining - methane capture
ENERGY | COL | 2035 | United States | USA | Degasification for power generation | 91 | 0.0051832 | 0.0058052 | coal mining - methane capture
ENERGY | COL | 2035 | United States | USA | On-site use in mine bioler | 91 | 0.00029622 | 0.00033176 | coal mining - methane capture
ENERGY | COL | 2035 | United States | USA | On-site use in coal drying | 91 | 0.00029622 | 0.00033176 | coal mining - methane capture
ENERGY | COL | 2035 | United States | USA | On-site use in mine bioler | 93 | 0.00028796 | 0.00032251 | coal mining - methane capture
ENERGY | COL | 2035 | United States | USA | On-site use in coal drying | 93 | 0.00028796 | 0.00032251 | coal mining - methane capture
ENERGY | COL | 2035 | United States | USA | On-site use in mine bioler | 100000 | 1e-12 | 1.12e-12 | coal mining - methane capture
ENERGY | COL | 2040 | United States | USA | Degasification for pipeline injection | -100000 | 0 | 0 | coal mining - methane capture
ENERGY | COL | 2040 | United States | USA | Degasification for pipeline injection | -17 | 0 | 0 | coal mining - methane capture
ENERGY | COL | 2040 | United States | USA | Degasification for pipeline injection | -17 | 0.44131 | 0.49426 | coal mining - methane capture
ENERGY | COL | 2040 | United States | USA | Degasification for pipeline injection | -16 | 0.3839 | 0.42997 | coal mining - methane capture
ENERGY | COL | 2040 | United States | USA | Degasification for pipeline injection | -14 | 0.36763 | 0.41175 | coal mining - methane capture
ENERGY | COL | 2040 | United States | USA | Degasification for pipeline injection | -13 | 0.35281 | 0.39515 | coal mining - methane capture
ENERGY | COL | 2040 | United States | USA | Degasification for pipeline injection | -12 | 0.14875 | 0.1666 | coal mining - methane capture
ENERGY | COL | 2040 | United States | USA | Degasification for pipeline injection | -10 | 0.2732 | 0.30598 | coal mining - methane capture
ENERGY | COL | 2040 | United States | USA | Degasification for pipeline injection | -9 | 0.10357 | 0.116 | coal mining - methane capture
ENERGY | COL | 2040 | United States | USA | Degasification for pipeline injection | -8 | 0.09023 | 0.10106 | coal mining - methane capture
ENERGY | COL | 2040 | United States | USA | Degasification for pipeline injection | -7 | 0.081577 | 0.091366 | coal mining - methane capture
ENERGY | COL | 2040 | United States | USA | Degasification for pipeline injection | -6 | 0.23062 | 0.25829 | coal mining - methane capture
ENERGY | COL | 2040 | United States | USA | On-site use in coal drying | -4 | 0.037891 | 0.042438 | coal mining - methane capture
ENERGY | COL | 2040 | United States | USA | On-site use in coal drying | -3 | 0.095697 | 0.10718 | coal mining - methane capture
ENERGY | COL | 2040 | United States | USA | On-site use in coal drying | -2 | 0.007032 | 0.0078759 | coal mining - methane capture
ENERGY | COL | 2040 | United States | USA | Degasification for pipeline injection | -2 | 0.17864 | 0.20007 | coal mining - methane capture
ENERGY | COL | 2040 | United States | USA | Degasification for pipeline injection | -1 | 0.11414 | 0.12783 | coal mining - methane capture
ENERGY | COL | 2040 | United States | USA | On-site use in coal drying | -1 | 0.25912 | 0.29022 | coal mining - methane capture
ENERGY | COL | 2040 | United States | USA | On-site use in coal drying | 0 | 0.081299 | 0.091055 | coal mining - methane capture
ENERGY | COL | 2040 | United States | USA | Degasification for pipeline injection | 0 | 0.054847 | 0.061429 | coal mining - methane capture
ENERGY | COL | 2040 | United States | USA | Degasification for pipeline injection | 1 | 0.049538 | 0.055483 | coal mining - methane capture
ENERGY | COL | 2040 | United States | USA | Open Flare | 1 | 0.056027 | 0.06275 | coal mining - methane destruction
ENERGY | COL | 2040 | United States | USA | On-site use in mine bioler | 1 | 0.15485 | 0.17343 | coal mining - methane capture
ENERGY | COL | 2040 | United States | USA | On-site use in coal drying | 1 | 0.0043421 | 0.0048631 | coal mining - methane capture
ENERGY | COL | 2040 | United States | USA | Stand Alone VAM | 1 | 4.7411 | 5.3101 | coal mining - methane destruction
ENERGY | COL | 2040 | United States | USA | Open Flare | 2 | 0.12528 | 0.14031 | coal mining - methane destruction
ENERGY | COL | 2040 | United States | USA | On-site use in mine bioler | 2 | 0.014553 | 0.0163 | coal mining - methane capture
ENERGY | COL | 2040 | United States | USA | Degasification for power generation | 2 | 0.27736 | 0.31065 | coal mining - methane capture
ENERGY | COL | 2040 | United States | USA | Stand Alone VAM | 2 | 7.2293 | 8.0969 | coal mining - methane destruction
ENERGY | COL | 2040 | United States | USA | Open Flare | 3 | 0.10499 | 0.11758 | coal mining - methane destruction
ENERGY | COL | 2040 | United States | USA | Stand Alone VAM | 3 | 2.3665 | 2.6505 | coal mining - methane destruction
ENERGY | COL | 2040 | United States | USA | On-site use in mine bioler | 3 | 0.012779 | 0.014312 | coal mining - methane capture
ENERGY | COL | 2040 | United States | USA | Supplemental VAM | 3 | 0.027654 | 0.030973 | coal mining - methane destruction
ENERGY | COL | 2040 | United States | USA | Open Flare | 4 | 0.15823 | 0.17722 | coal mining - methane destruction
ENERGY | COL | 2040 | United States | USA | Degasification for power generation | 4 | 0.17904 | 0.20052 | coal mining - methane capture
ENERGY | COL | 2040 | United States | USA | Stand Alone VAM | 4 | 0.30659 | 0.34338 | coal mining - methane destruction
ENERGY | COL | 2040 | United States | USA | On-site use in mine bioler | 4 | 0.0036502 | 0.0040882 | coal mining - methane capture
ENERGY | COL | 2040 | United States | USA | Open Flare | 5 | 0.084614 | 0.094768 | coal mining - methane destruction
ENERGY | COL | 2040 | United States | USA | Degasification for power generation | 5 | 0.082922 | 0.092873 | coal mining - methane capture
ENERGY | COL | 2040 | United States | USA | On-site use in mine bioler | 5 | 0.011475 | 0.012852 | coal mining - methane capture
ENERGY | COL | 2040 | United States | USA | Supplemental VAM | 5 | 0.088717 | 0.099363 | coal mining - methane destruction
ENERGY | COL | 2040 | United States | USA | Degasification for power generation | 6 | 0.074474 | 0.083411 | coal mining - methane capture
ENERGY | COL | 2040 | United States | USA | On-site use in mine bioler | 6 | 0.0015472 | 0.0017329 | coal mining - methane capture
ENERGY | COL | 2040 | United States | USA | Stand Alone VAM | 6 | 0.52181 | 0.58443 | coal mining - methane destruction
ENERGY | COL | 2040 | United States | USA | Open Flare | 6 | 0.069496 | 0.077836 | coal mining - methane destruction
ENERGY | COL | 2040 | United States | USA | Open Flare | 7 | 0.024285 | 0.027199 | coal mining - methane destruction
ENERGY | COL | 2040 | United States | USA | Stand Alone VAM | 7 | 0.088565 | 0.099193 | coal mining - methane destruction
ENERGY | COL | 2040 | United States | USA | Degasification for power generation | 7 | 0.069657 | 0.078015 | coal mining - methane capture
ENERGY | COL | 2040 | United States | USA | On-site use in mine bioler | 7 | 0.001385 | 0.0015512 | coal mining - methane capture
ENERGY | COL | 2040 | United States | USA | Stand Alone VAM | 8 | 0.4576 | 0.51252 | coal mining - methane destruction
ENERGY | COL | 2040 | United States | USA | Open Flare | 8 | 0.0099466 | 0.01114 | coal mining - methane destruction
ENERGY | COL | 2040 | United States | USA | Degasification for power generation | 8 | 0.065703 | 0.073587 | coal mining - methane capture
ENERGY | COL | 2040 | United States | USA | On-site use in mine bioler | 8 | 0.0013148 | 0.0014726 | coal mining - methane capture
ENERGY | COL | 2040 | United States | USA | Degasification for power generation | 9 | 0.030245 | 0.033874 | coal mining - methane capture
ENERGY | COL | 2040 | United States | USA | Open Flare | 9 | 0.024031 | 0.026915 | coal mining - methane destruction
ENERGY | COL | 2040 | United States | USA | On-site use in mine bioler | 9 | 0.0012237 | 0.0013706 | coal mining - methane capture
ENERGY | COL | 2040 | United States | USA | Stand Alone VAM | 9 | 0.16351 | 0.18313 | coal mining - methane destruction
ENERGY | COL | 2040 | United States | USA | Open Flare | 10 | 0.0059025 | 0.0066108 | coal mining - methane destruction
ENERGY | COL | 2040 | United States | USA | On-site use in mine bioler | 10 | 0.0011725 | 0.0013132 | coal mining - methane capture
ENERGY | COL | 2040 | United States | USA | Stand Alone VAM | 10 | 0.54338 | 0.60859 | coal mining - methane destruction
ENERGY | COL | 2040 | United States | USA | Degasification for power generation | 10 | 0.17631 | 0.19747 | coal mining - methane capture
ENERGY | COL | 2040 | United States | USA | Degasification for power generation | 11 | 0.027849 | 0.031191 | coal mining - methane capture
ENERGY | COL | 2040 | United States | USA | Open Flare | 11 | 0.0036502 | 0.0040882 | coal mining - methane destruction
ENERGY | COL | 2040 | United States | USA | On-site use in mine bioler | 11 | 0.0046082 | 0.0051611 | coal mining - methane capture
ENERGY | COL | 2040 | United States | USA | Stand Alone VAM | 11 | 0.57863 | 0.64806 | coal mining - methane destruction
ENERGY | COL | 2040 | United States | USA | Stand Alone VAM | 12 | 2.9511 | 3.3052 | coal mining - methane destruction
ENERGY | COL | 2040 | United States | USA | Open Flare | 12 | 0.011475 | 0.012852 | coal mining - methane destruction
ENERGY | COL | 2040 | United States | USA | On-site use in mine bioler | 13 | 0.0010718 | 0.0012004 | coal mining - methane capture
ENERGY | COL | 2040 | United States | USA | Open Flare | 13 | 0.0015472 | 0.0017329 | coal mining - methane destruction
ENERGY | COL | 2040 | United States | USA | Degasification for power generation | 13 | 0.02493 | 0.027922 | coal mining - methane capture
ENERGY | COL | 2040 | United States | USA | Stand Alone VAM | 14 | 0.055249 | 0.061879 | coal mining - methane destruction
ENERGY | COL | 2040 | United States | USA | On-site use in mine bioler | 14 | 0.0010353 | 0.0011595 | coal mining - methane capture
ENERGY | COL | 2040 | United States | USA | Open Flare | 14 | 0.001385 | 0.0015512 | coal mining - methane destruction
ENERGY | COL | 2040 | United States | USA | Degasification for power generation | 14 | 0.023666 | 0.026506 | coal mining - methane capture
ENERGY | COL | 2040 | United States | USA | On-site use in mine bioler | 15 | 0.0019664 | 0.0022024 | coal mining - methane capture
ENERGY | COL | 2040 | United States | USA | Open Flare | 15 | 0.0013148 | 0.0014726 | coal mining - methane destruction
ENERGY | COL | 2040 | United States | USA | On-site use in mine bioler | 16 | 0.00097724 | 0.0010945 | coal mining - methane capture
ENERGY | COL | 2040 | United States | USA | Open Flare | 16 | 0.0083333 | 0.0093333 | coal mining - methane destruction
ENERGY | COL | 2040 | United States | USA | Degasification for power generation | 16 | 0.022027 | 0.02467 | coal mining - methane capture
ENERGY | COL | 2040 | United States | USA | Stand Alone VAM | 17 | 0.017511 | 0.019613 | coal mining - methane destruction
ENERGY | COL | 2040 | United States | USA | Degasification for power generation | 17 | 0.083725 | 0.093772 | coal mining - methane capture
ENERGY | COL | 2040 | United States | USA | On-site use in mine bioler | 17 | 0.00093039 | 0.001042 | coal mining - methane capture
ENERGY | COL | 2040 | United States | USA | Open Flare | 17 | 0.0034426 | 0.0038557 | coal mining - methane destruction
ENERGY | COL | 2040 | United States | USA | Degasification for power generation | 18 | 0.020327 | 0.022766 | coal mining - methane capture
ENERGY | COL | 2040 | United States | USA | Open Flare | 18 | 0.0021071 | 0.0023599 | coal mining - methane destruction
ENERGY | COL | 2040 | United States | USA | On-site use in mine bioler | 18 | 0.00090548 | 0.0010141 | coal mining - methane capture
ENERGY | COL | 2040 | United States | USA | Open Flare | 19 | 0.0019664 | 0.0022024 | coal mining - methane destruction
ENERGY | COL | 2040 | United States | USA | Stand Alone VAM | 19 | 0.057521 | 0.064424 | coal mining - methane destruction
ENERGY | COL | 2040 | United States | USA | On-site use in mine bioler | 19 | 0.0017702 | 0.0019826 | coal mining - methane capture
ENERGY | COL | 2040 | United States | USA | Degasification for power generation | 19 | 0.019292 | 0.021607 | coal mining - methane capture
ENERGY | COL | 2040 | United States | USA | Open Flare | 20 | 0.0019076 | 0.0021365 | coal mining - methane destruction
ENERGY | COL | 2040 | United States | USA | On-site use in mine bioler | 20 | 0.0017383 | 0.0019469 | coal mining - methane capture
ENERGY | COL | 2040 | United States | USA | Degasification for power generation | 20 | 0.018635 | 0.020871 | coal mining - methane capture
ENERGY | COL | 2040 | United States | USA | Degasification for power generation | 21 | 0.035395 | 0.039643 | coal mining - methane capture
ENERGY | COL | 2040 | United States | USA | Open Flare | 21 | 0.0017921 | 0.0020072 | coal mining - methane destruction
ENERGY | COL | 2040 | United States | USA | Open Flare | 22 | 0.0026219 | 0.0029365 | coal mining - methane destruction
ENERGY | COL | 2040 | United States | USA | Degasification for power generation | 22 | 0.01759 | 0.019701 | coal mining - methane capture
ENERGY | COL | 2040 | United States | USA | Degasification for power generation | 23 | 0.016747 | 0.018757 | coal mining - methane capture
ENERGY | COL | 2040 | United States | USA | Open Flare | 23 | 0.00081014 | 0.00090735 | coal mining - methane destruction
ENERGY | COL | 2040 | United States | USA | On-site use in mine bioler | 23 | 0.00081014 | 0.00090735 | coal mining - methane capture
ENERGY | COL | 2040 | United States | USA | Open Flare | 24 | 0.0023388 | 0.0026194 | coal mining - methane destruction
ENERGY | COL | 2040 | United States | USA | Degasification for power generation | 24 | 0.032258 | 0.036129 | coal mining - methane capture
ENERGY | COL | 2040 | United States | USA | On-site use in mine bioler | 25 | 0.0015639 | 0.0017516 | coal mining - methane capture
ENERGY | COL | 2040 | United States | USA | Degasification for power generation | 25 | 0.047194 | 0.052857 | coal mining - methane capture
ENERGY | COL | 2040 | United States | USA | Open Flare | 25 | 0.00076682 | 0.00085884 | coal mining - methane destruction
ENERGY | COL | 2040 | United States | USA | Open Flare | 26 | 0.00073459 | 0.00082274 | coal mining - methane destruction
ENERGY | COL | 2040 | United States | USA | On-site use in mine bioler | 26 | 0.0015417 | 0.0017267 | coal mining - methane capture
ENERGY | COL | 2040 | United States | USA | Open Flare | 27 | 0.0014052 | 0.0015738 | coal mining - methane destruction
ENERGY | COL | 2040 | United States | USA | Degasification for power generation | 27 | 0.014582 | 0.016332 | coal mining - methane capture
ENERGY | COL | 2040 | United States | USA | Open Flare | 28 | 0.00067771 | 0.00075904 | coal mining - methane destruction
ENERGY | COL | 2040 | United States | USA | Degasification for power generation | 29 | 0.055901 | 0.062609 | coal mining - methane capture
ENERGY | COL | 2040 | United States | USA | Open Flare | 29 | 0.00065639 | 0.00073516 | coal mining - methane destruction
ENERGY | COL | 2040 | United States | USA | On-site use in mine bioler | 29 | 0.00073459 | 0.00082274 | coal mining - methane capture
ENERGY | COL | 2040 | United States | USA | Open Flare | 30 | 0.0018726 | 0.0020973 | coal mining - methane destruction
ENERGY | COL | 2040 | United States | USA | Degasification for power generation | 31 | 0.013223 | 0.014809 | coal mining - methane capture
ENERGY | COL | 2040 | United States | USA | Open Flare | 31 | 0.00060544 | 0.00067809 | coal mining - methane destruction
ENERGY | COL | 2040 | United States | USA | On-site use in mine bioler | 31 | 0.00071255 | 0.00079806 | coal mining - methane capture
ENERGY | COL | 2040 | United States | USA | Open Flare | 32 | 0.0005919 | 0.00066293 | coal mining - methane destruction
ENERGY | COL | 2040 | United States | USA | Degasification for power generation | 32 | 0.012826 | 0.014365 | coal mining - methane capture
ENERGY | COL | 2040 | United States | USA | On-site use in mine bioler | 33 | 0.00069264 | 0.00077576 | coal mining - methane capture
ENERGY | COL | 2040 | United States | USA | Degasification for power generation | 33 | 0.012468 | 0.013964 | coal mining - methane capture
ENERGY | COL | 2040 | United States | USA | Degasification for power generation | 34 | 0.012199 | 0.013663 | coal mining - methane capture
ENERGY | COL | 2040 | United States | USA | On-site use in mine bioler | 34 | 0.00067771 | 0.00075904 | coal mining - methane capture
ENERGY | COL | 2040 | United States | USA | Open Flare | 36 | 0.00051572 | 0.00057761 | coal mining - methane destruction
ENERGY | COL | 2040 | United States | USA | Degasification for power generation | 36 | 0.011815 | 0.013233 | coal mining - methane capture
ENERGY | COL | 2040 | United States | USA | Degasification for power generation | 37 | 0.011369 | 0.012733 | coal mining - methane capture
ENERGY | COL | 2040 | United States | USA | On-site use in mine bioler | 37 | 0.00065639 | 0.00073516 | coal mining - methane capture
ENERGY | COL | 2040 | United States | USA | Open Flare | 37 | 0.00050959 | 0.00057074 | coal mining - methane destruction
ENERGY | COL | 2040 | United States | USA | Degasification for power generation | 38 | 0.022337 | 0.025018 | coal mining - methane capture
ENERGY | COL | 2040 | United States | USA | Open Flare | 39 | 0.00047894 | 0.00053641 | coal mining - methane destruction
ENERGY | COL | 2040 | United States | USA | Degasification for power generation | 39 | 0.010898 | 0.012206 | coal mining - methane capture
ENERGY | COL | 2040 | United States | USA | On-site use in coal drying | 39 | 0.0012538 | 0.0014042 | coal mining - methane capture
ENERGY | COL | 2040 | United States | USA | On-site use in mine bioler | 39 | 0.0012538 | 0.0014042 | coal mining - methane capture
ENERGY | COL | 2040 | United States | USA | Degasification for power generation | 40 | 0.010654 | 0.011933 | coal mining - methane capture
ENERGY | COL | 2040 | United States | USA | On-site use in mine bioler | 40 | 0.00061882 | 0.00069308 | coal mining - methane capture
ENERGY | COL | 2040 | United States | USA | Open Flare | 40 | 0.00047033 | 0.00052677 | coal mining - methane destruction
ENERGY | COL | 2040 | United States | USA | On-site use in coal drying | 40 | 0.00061882 | 0.00069308 | coal mining - methane capture
ENERGY | COL | 2040 | United States | USA | On-site use in mine bioler | 41 | 0.00060544 | 0.00067809 | coal mining - methane capture
ENERGY | COL | 2040 | United States | USA | On-site use in coal drying | 41 | 0.00060544 | 0.00067809 | coal mining - methane capture
ENERGY | COL | 2040 | United States | USA | On-site use in coal drying | 42 | 0.0005919 | 0.00066293 | coal mining - methane capture
ENERGY | COL | 2040 | United States | USA | On-site use in mine bioler | 42 | 0.0005919 | 0.00066293 | coal mining - methane capture
ENERGY | COL | 2040 | United States | USA | Open Flare | 42 | 0.00044031 | 0.00049314 | coal mining - methane destruction
ENERGY | COL | 2040 | United States | USA | Open Flare | 43 | 0.00043903 | 0.00049171 | coal mining - methane destruction
ENERGY | COL | 2040 | United States | USA | Open Flare | 45 | 0.00041392 | 0.00046359 | coal mining - methane destruction
ENERGY | COL | 2040 | United States | USA | Degasification for power generation | 47 | 0.009283 | 0.010397 | coal mining - methane capture
ENERGY | COL | 2040 | United States | USA | Open Flare | 48 | 0.00039224 | 0.00043931 | coal mining - methane destruction
ENERGY | COL | 2040 | United States | USA | Degasification for power generation | 48 | 0.0091725 | 0.010273 | coal mining - methane capture
ENERGY | COL | 2040 | United States | USA | On-site use in mine bioler | 49 | 0.0010253 | 0.0011483 | coal mining - methane capture
ENERGY | COL | 2040 | United States | USA | On-site use in coal drying | 49 | 0.0010253 | 0.0011483 | coal mining - methane capture
ENERGY | COL | 2040 | United States | USA | Open Flare | 51 | 0.00036565 | 0.00040953 | coal mining - methane destruction
ENERGY | COL | 2040 | United States | USA | Degasification for power generation | 52 | 0.0086209 | 0.0096554 | coal mining - methane capture
ENERGY | COL | 2040 | United States | USA | Open Flare | 53 | 0.00035007 | 0.00039208 | coal mining - methane destruction
ENERGY | COL | 2040 | United States | USA | On-site use in mine bioler | 53 | 0.00047894 | 0.00053641 | coal mining - methane capture
ENERGY | COL | 2040 | United States | USA | Degasification for power generation | 53 | 0.008466 | 0.0094819 | coal mining - methane capture
ENERGY | COL | 2040 | United States | USA | On-site use in coal drying | 53 | 0.00047894 | 0.00053641 | coal mining - methane capture
ENERGY | COL | 2040 | United States | USA | On-site use in mine bioler | 54 | 0.00047033 | 0.00052677 | coal mining - methane capture
ENERGY | COL | 2040 | United States | USA | On-site use in coal drying | 54 | 0.00047033 | 0.00052677 | coal mining - methane capture
ENERGY | COL | 2040 | United States | USA | Open Flare | 55 | 0.00067905 | 0.00076054 | coal mining - methane destruction
ENERGY | COL | 2040 | United States | USA | Degasification for power generation | 57 | 0.015828 | 0.017727 | coal mining - methane capture
ENERGY | COL | 2040 | United States | USA | Open Flare | 57 | 0.00032512 | 0.00036414 | coal mining - methane destruction
ENERGY | COL | 2040 | United States | USA | On-site use in mine bioler | 58 | 0.00087934 | 0.00098486 | coal mining - methane capture
ENERGY | COL | 2040 | United States | USA | On-site use in coal drying | 58 | 0.00087934 | 0.00098486 | coal mining - methane capture
ENERGY | COL | 2040 | United States | USA | Open Flare | 59 | 0.00031562 | 0.00035349 | coal mining - methane destruction
ENERGY | COL | 2040 | United States | USA | Open Flare | 60 | 0.0003104 | 0.00034765 | coal mining - methane destruction
ENERGY | COL | 2040 | United States | USA | Stand Alone VAM | 60 | 0.23486 | 0.26304 | coal mining - methane destruction
ENERGY | COL | 2040 | United States | USA | Degasification for power generation | 61 | 0.0074505 | 0.0083446 | coal mining - methane capture
ENERGY | COL | 2040 | United States | USA | On-site use in mine bioler | 62 | 0.00041392 | 0.00046359 | coal mining - methane capture
ENERGY | COL | 2040 | United States | USA | On-site use in coal drying | 62 | 0.00041392 | 0.00046359 | coal mining - methane capture
ENERGY | COL | 2040 | United States | USA | Open Flare | 63 | 0.00029349 | 0.00032871 | coal mining - methane destruction
ENERGY | COL | 2040 | United States | USA | Open Flare | 64 | 0.00029233 | 0.00032741 | coal mining - methane destruction
ENERGY | COL | 2040 | United States | USA | Degasification for power generation | 65 | 0.0070604 | 0.0079076 | coal mining - methane capture
ENERGY | COL | 2040 | United States | USA | Open Flare | 66 | 0.00028298 | 0.00031694 | coal mining - methane destruction
ENERGY | COL | 2040 | United States | USA | On-site use in coal drying | 66 | 0.00039224 | 0.00043931 | coal mining - methane capture
ENERGY | COL | 2040 | United States | USA | On-site use in mine bioler | 66 | 0.00039224 | 0.00043931 | coal mining - methane capture
ENERGY | COL | 2040 | United States | USA | Open Flare | 68 | 0.00027509 | 0.0003081 | coal mining - methane destruction
ENERGY | COL | 2040 | United States | USA | Degasification for power generation | 70 | 0.0065817 | 0.0073716 | coal mining - methane capture
ENERGY | COL | 2040 | United States | USA | On-site use in coal drying | 71 | 0.00036565 | 0.00040953 | coal mining - methane capture
ENERGY | COL | 2040 | United States | USA | On-site use in mine bioler | 71 | 0.00036565 | 0.00040953 | coal mining - methane capture
ENERGY | COL | 2040 | United States | USA | Degasification for power generation | 73 | 0.0063013 | 0.0070574 | coal mining - methane capture
ENERGY | COL | 2040 | United States | USA | On-site use in coal drying | 75 | 0.00035007 | 0.00039208 | coal mining - methane capture
ENERGY | COL | 2040 | United States | USA | On-site use in mine bioler | 75 | 0.00035007 | 0.00039208 | coal mining - methane capture
ENERGY | COL | 2040 | United States | USA | Degasification for power generation | 76 | 0.012223 | 0.01369 | coal mining - methane capture
ENERGY | COL | 2040 | United States | USA | On-site use in mine bioler | 77 | 0.00067905 | 0.00076054 | coal mining - methane capture
ENERGY | COL | 2040 | United States | USA | On-site use in coal drying | 77 | 0.00067905 | 0.00076054 | coal mining - methane capture
ENERGY | COL | 2040 | United States | USA | Degasification for power generation | 79 | 0.0058522 | 0.0065544 | coal mining - methane capture
ENERGY | COL | 2040 | United States | USA | On-site use in coal drying | 81 | 0.00032512 | 0.00036414 | coal mining - methane capture
ENERGY | COL | 2040 | United States | USA | On-site use in mine bioler | 81 | 0.00032512 | 0.00036414 | coal mining - methane capture
ENERGY | COL | 2040 | United States | USA | Degasification for power generation | 82 | 0.0056811 | 0.0063628 | coal mining - methane capture
ENERGY | COL | 2040 | United States | USA | Degasification for power generation | 84 | 0.0055872 | 0.0062577 | coal mining - methane capture
ENERGY | COL | 2040 | United States | USA | On-site use in mine bioler | 84 | 0.00031562 | 0.00035349 | coal mining - methane capture
ENERGY | COL | 2040 | United States | USA | On-site use in coal drying | 84 | 0.00031562 | 0.00035349 | coal mining - methane capture
ENERGY | COL | 2040 | United States | USA | On-site use in mine bioler | 85 | 0.0003104 | 0.00034765 | coal mining - methane capture
ENERGY | COL | 2040 | United States | USA | On-site use in coal drying | 85 | 0.0003104 | 0.00034765 | coal mining - methane capture
ENERGY | COL | 2040 | United States | USA | Degasification for power generation | 89 | 0.010545 | 0.01181 | coal mining - methane capture
ENERGY | COL | 2040 | United States | USA | On-site use in coal drying | 90 | 0.00029349 | 0.00032871 | coal mining - methane capture
ENERGY | COL | 2040 | United States | USA | On-site use in mine bioler | 90 | 0.00029349 | 0.00032871 | coal mining - methane capture
ENERGY | COL | 2040 | United States | USA | On-site use in mine bioler | 91 | 0.00029233 | 0.00032741 | coal mining - methane capture
ENERGY | COL | 2040 | United States | USA | On-site use in coal drying | 91 | 0.00029233 | 0.00032741 | coal mining - methane capture
ENERGY | COL | 2040 | United States | USA | Degasification for power generation | 92 | 0.0050937 | 0.0057049 | coal mining - methane capture
ENERGY | COL | 2040 | United States | USA | On-site use in mine bioler | 94 | 0.00028298 | 0.00031694 | coal mining - methane capture
ENERGY | COL | 2040 | United States | USA | On-site use in coal drying | 94 | 0.00028298 | 0.00031694 | coal mining - methane capture
ENERGY | COL | 2040 | United States | USA | Degasification for power generation | 95 | 0.0049517 | 0.0055459 | coal mining - methane capture
ENERGY | COL | 2040 | United States | USA | On-site use in coal drying | 97 | 0.00027509 | 0.0003081 | coal mining - methane capture
ENERGY | COL | 2040 | United States | USA | On-site use in mine bioler | 97 | 0.00027509 | 0.0003081 | coal mining - methane capture
ENERGY | COL | 2040 | United States | USA | On-site use in coal drying | 100000 | 1e-12 | 1.12e-12 | coal mining - methane capture
ENERGY | COL | 2045 | United States | USA | Degasification for pipeline injection | -100000 | 0 | 0 | coal mining - methane capture
ENERGY | COL | 2045 | United States | USA | Degasification for pipeline injection | -21 | 0 | 0 | coal mining - methane capture
ENERGY | COL | 2045 | United States | USA | Degasification for pipeline injection | -21 | 0.81112 | 0.90845 | coal mining - methane capture
ENERGY | COL | 2045 | United States | USA | Degasification for pipeline injection | -18 | 0.36135 | 0.40471 | coal mining - methane capture
ENERGY | COL | 2045 | United States | USA | Degasification for pipeline injection | -17 | 0.49299 | 0.55215 | coal mining - methane capture
ENERGY | COL | 2045 | United States | USA | Degasification for pipeline injection | -15 | 0.26853 | 0.30076 | coal mining - methane capture
ENERGY | COL | 2045 | United States | USA | Degasification for pipeline injection | -14 | 0.10181 | 0.11402 | coal mining - methane capture
ENERGY | COL | 2045 | United States | USA | Degasification for pipeline injection | -12 | 0.16887 | 0.18914 | coal mining - methane capture
ENERGY | COL | 2045 | United States | USA | Degasification for pipeline injection | -11 | 0.076745 | 0.085954 | coal mining - methane capture
ENERGY | COL | 2045 | United States | USA | Degasification for pipeline injection | -10 | 0.14993 | 0.16793 | coal mining - methane capture
ENERGY | COL | 2045 | United States | USA | Degasification for pipeline injection | -7 | 0.062862 | 0.070405 | coal mining - methane capture
ENERGY | COL | 2045 | United States | USA | Degasification for pipeline injection | -6 | 0.11273 | 0.12625 | coal mining - methane capture
ENERGY | COL | 2045 | United States | USA | Degasification for pipeline injection | -5 | 0.11219 | 0.12565 | coal mining - methane capture
ENERGY | COL | 2045 | United States | USA | Degasification for pipeline injection | -4 | 0.053911 | 0.06038 | coal mining - methane capture
ENERGY | COL | 2045 | United States | USA | On-site use in coal drying | -4 | 0.047553 | 0.053259 | coal mining - methane capture
ENERGY | COL | 2045 | United States | USA | On-site use in coal drying | -3 | 0.082318 | 0.092197 | coal mining - methane capture
ENERGY | COL | 2045 | United States | USA | Degasification for pipeline injection | -3 | 0.048692 | 0.054535 | coal mining - methane capture
ENERGY | COL | 2045 | United States | USA | Degasification for pipeline injection | -2 | 0.04531 | 0.050747 | coal mining - methane capture
ENERGY | COL | 2045 | United States | USA | On-site use in coal drying | -2 | 0.0068364 | 0.0076568 | coal mining - methane capture
ENERGY | COL | 2045 | United States | USA | On-site use in coal drying | -1 | 0.25192 | 0.28215 | coal mining - methane capture
ENERGY | COL | 2045 | United States | USA | Degasification for pipeline injection | -1 | 0.043315 | 0.048512 | coal mining - methane capture
ENERGY | COL | 2045 | United States | USA | On-site use in coal drying | 0 | 0.079038 | 0.088522 | coal mining - methane capture
ENERGY | COL | 2045 | United States | USA | Degasification for pipeline injection | 0 | 0.045388 | 0.050834 | coal mining - methane capture
ENERGY | COL | 2045 | United States | USA | Degasification for pipeline injection | 1 | 0.045938 | 0.051451 | coal mining - methane capture
ENERGY | COL | 2045 | United States | USA | Stand Alone VAM | 1 | 4.6372 | 5.1936 | coal mining - methane destruction
ENERGY | COL | 2045 | United States | USA | Open Flare | 1 | 0.054468 | 0.061004 | coal mining - methane destruction
ENERGY | COL | 2045 | United States | USA | On-site use in coal drying | 1 | 0.0042213 | 0.0047278 | coal mining - methane capture
ENERGY | COL | 2045 | United States | USA | On-site use in mine bioler | 1 | 0.15054 | 0.1686 | coal mining - methane capture
ENERGY | COL | 2045 | United States | USA | On-site use in mine bioler | 2 | 0.014149 | 0.015846 | coal mining - methane capture
ENERGY | COL | 2045 | United States | USA | Open Flare | 2 | 0.12179 | 0.13641 | coal mining - methane destruction
ENERGY | COL | 2045 | United States | USA | Stand Alone VAM | 2 | 7.0708 | 7.9193 | coal mining - methane destruction
ENERGY | COL | 2045 | United States | USA | Degasification for power generation | 3 | 0.052135 | 0.058391 | coal mining - methane capture
ENERGY | COL | 2045 | United States | USA | Supplemental VAM | 3 | 0.027048 | 0.030293 | coal mining - methane destruction
ENERGY | COL | 2045 | United States | USA | Open Flare | 3 | 0.10206 | 0.11431 | coal mining - methane destruction
ENERGY | COL | 2045 | United States | USA | Stand Alone VAM | 3 | 2.3146 | 2.5924 | coal mining - methane destruction
ENERGY | COL | 2045 | United States | USA | On-site use in mine bioler | 3 | 0.010559 | 0.011826 | coal mining - methane capture
ENERGY | COL | 2045 | United States | USA | Degasification for pipeline injection | 3 | 0.036028 | 0.040351 | coal mining - methane capture
ENERGY | COL | 2045 | United States | USA | Stand Alone VAM | 4 | 0.29987 | 0.33585 | coal mining - methane destruction
ENERGY | COL | 2045 | United States | USA | On-site use in mine bioler | 4 | 0.0054127 | 0.0060622 | coal mining - methane capture
ENERGY | COL | 2045 | United States | USA | Open Flare | 4 | 0.15383 | 0.17229 | coal mining - methane destruction
ENERGY | COL | 2045 | United States | USA | Supplemental VAM | 5 | 0.086772 | 0.097184 | coal mining - methane destruction
ENERGY | COL | 2045 | United States | USA | Degasification for power generation | 5 | 0.13051 | 0.14617 | coal mining - methane capture
ENERGY | COL | 2045 | United States | USA | On-site use in mine bioler | 5 | 0.011156 | 0.012495 | coal mining - methane capture
ENERGY | COL | 2045 | United States | USA | Open Flare | 5 | 0.08226 | 0.092131 | coal mining - methane destruction
ENERGY | COL | 2045 | United States | USA | Degasification for power generation | 6 | 0.080615 | 0.090289 | coal mining - methane capture
ENERGY | COL | 2045 | United States | USA | On-site use in mine bioler | 6 | 0.0015041 | 0.0016846 | coal mining - methane capture
ENERGY | COL | 2045 | United States | USA | Stand Alone VAM | 6 | 0.51037 | 0.57161 | coal mining - methane destruction
ENERGY | COL | 2045 | United States | USA | Open Flare | 6 | 0.067563 | 0.075671 | coal mining - methane destruction
ENERGY | COL | 2045 | United States | USA | Stand Alone VAM | 7 | 0.086623 | 0.097018 | coal mining - methane destruction
ENERGY | COL | 2045 | United States | USA | Open Flare | 7 | 0.02361 | 0.026443 | coal mining - methane destruction
ENERGY | COL | 2045 | United States | USA | On-site use in mine bioler | 7 | 0.0013465 | 0.0015081 | coal mining - methane capture
ENERGY | COL | 2045 | United States | USA | Degasification for power generation | 7 | 0.036832 | 0.041252 | coal mining - methane capture
ENERGY | COL | 2045 | United States | USA | On-site use in mine bioler | 8 | 0.0012782 | 0.0014316 | coal mining - methane capture
ENERGY | COL | 2045 | United States | USA | Degasification for power generation | 8 | 0.069736 | 0.078104 | coal mining - methane capture
ENERGY | COL | 2045 | United States | USA | Stand Alone VAM | 8 | 0.44757 | 0.50128 | coal mining - methane destruction
ENERGY | COL | 2045 | United States | USA | Open Flare | 8 | 0.0096699 | 0.01083 | coal mining - methane destruction
ENERGY | COL | 2045 | United States | USA | Stand Alone VAM | 9 | 0.15992 | 0.17911 | coal mining - methane destruction
ENERGY | COL | 2045 | United States | USA | Open Flare | 9 | 0.023362 | 0.026166 | coal mining - methane destruction
ENERGY | COL | 2045 | United States | USA | Degasification for power generation | 9 | 0.06568 | 0.073562 | coal mining - methane capture
ENERGY | COL | 2045 | United States | USA | Degasification for power generation | 10 | 0.031748 | 0.035558 | coal mining - methane capture
ENERGY | COL | 2045 | United States | USA | Open Flare | 10 | 0.0057383 | 0.0064269 | coal mining - methane destruction
ENERGY | COL | 2045 | United States | USA | On-site use in mine bioler | 10 | 0.0011897 | 0.0013324 | coal mining - methane capture
ENERGY | COL | 2045 | United States | USA | Stand Alone VAM | 10 | 0.53146 | 0.59524 | coal mining - methane destruction
ENERGY | COL | 2045 | United States | USA | Open Flare | 11 | 0.0035486 | 0.0039744 | coal mining - methane destruction
ENERGY | COL | 2045 | United States | USA | On-site use in mine bioler | 11 | 0.004522 | 0.0050646 | coal mining - methane capture
ENERGY | COL | 2045 | United States | USA | Degasification for power generation | 11 | 0.1447 | 0.16206 | coal mining - methane capture
ENERGY | COL | 2045 | United States | USA | Stand Alone VAM | 11 | 0.56594 | 0.63385 | coal mining - methane destruction
ENERGY | COL | 2045 | United States | USA | Open Flare | 12 | 0.011156 | 0.012495 | coal mining - methane destruction
ENERGY | COL | 2045 | United States | USA | On-site use in mine bioler | 12 | 0.0010979 | 0.0012296 | coal mining - methane capture
ENERGY | COL | 2045 | United States | USA | Degasification for power generation | 12 | 0.083183 | 0.093165 | coal mining - methane capture
ENERGY | COL | 2045 | United States | USA | Stand Alone VAM | 12 | 2.8864 | 3.2328 | coal mining - methane destruction
ENERGY | COL | 2045 | United States | USA | Open Flare | 13 | 0.0015041 | 0.0016846 | coal mining - methane destruction
ENERGY | COL | 2045 | United States | USA | On-site use in mine bioler | 13 | 0.001042 | 0.001167 | coal mining - methane capture
ENERGY | COL | 2045 | United States | USA | On-site use in mine bioler | 14 | 0.0010065 | 0.0011273 | coal mining - methane capture
ENERGY | COL | 2045 | United States | USA | Stand Alone VAM | 14 | 0.054037 | 0.060522 | coal mining - methane destruction
ENERGY | COL | 2045 | United States | USA | Open Flare | 14 | 0.0013465 | 0.0015081 | coal mining - methane destruction
ENERGY | COL | 2045 | United States | USA | Degasification for power generation | 15 | 0.024237 | 0.027145 | coal mining - methane capture
ENERGY | COL | 2045 | United States | USA | Open Flare | 15 | 0.0012782 | 0.0014316 | coal mining - methane destruction
ENERGY | COL | 2045 | United States | USA | On-site use in mine bioler | 16 | 0.0028618 | 0.0032052 | coal mining - methane capture
ENERGY | COL | 2045 | United States | USA | Degasification for power generation | 16 | 0.023008 | 0.025769 | coal mining - methane capture
ENERGY | COL | 2045 | United States | USA | Open Flare | 16 | 0.0092317 | 0.01034 | coal mining - methane destruction
ENERGY | COL | 2045 | United States | USA | Degasification for power generation | 17 | 0.021414 | 0.023984 | coal mining - methane capture
ENERGY | COL | 2045 | United States | USA | Open Flare | 17 | 0.0022166 | 0.0024825 | coal mining - methane destruction
ENERGY | COL | 2045 | United States | USA | Stand Alone VAM | 17 | 0.017128 | 0.019183 | coal mining - methane destruction
ENERGY | COL | 2045 | United States | USA | Open Flare | 18 | 0.0020484 | 0.0022943 | coal mining - methane destruction
ENERGY | COL | 2045 | United States | USA | Degasification for power generation | 18 | 0.020519 | 0.022981 | coal mining - methane capture
ENERGY | COL | 2045 | United States | USA | On-site use in mine bioler | 18 | 0.0009045 | 0.001013 | coal mining - methane capture
ENERGY | COL | 2045 | United States | USA | Stand Alone VAM | 19 | 0.05626 | 0.063011 | coal mining - methane destruction
ENERGY | COL | 2045 | United States | USA | On-site use in mine bioler | 19 | 0.00088029 | 0.00098593 | coal mining - methane capture
ENERGY | COL | 2045 | United States | USA | Open Flare | 19 | 0.0028618 | 0.0032052 | coal mining - methane destruction
ENERGY | COL | 2045 | United States | USA | Degasification for power generation | 19 | 0.080639 | 0.090316 | coal mining - methane capture
ENERGY | COL | 2045 | United States | USA | Open Flare | 20 | 0.0009045 | 0.001013 | coal mining - methane destruction
ENERGY | COL | 2045 | United States | USA | On-site use in mine bioler | 20 | 0.0025723 | 0.002881 | coal mining - methane capture
ENERGY | COL | 2045 | United States | USA | Degasification for power generation | 21 | 0.018755 | 0.021006 | coal mining - methane capture
ENERGY | COL | 2045 | United States | USA | Open Flare | 21 | 0.0026012 | 0.0029134 | coal mining - methane destruction
ENERGY | COL | 2045 | United States | USA | On-site use in mine bioler | 21 | 0.00083858 | 0.00093922 | coal mining - methane capture
ENERGY | COL | 2045 | United States | USA | Open Flare | 22 | 0.00169 | 0.0018928 | coal mining - methane destruction
ENERGY | COL | 2045 | United States | USA | Degasification for power generation | 22 | 0.018117 | 0.020291 | coal mining - methane capture
ENERGY | COL | 2045 | United States | USA | Degasification for power generation | 23 | 0.051512 | 0.057693 | coal mining - methane capture
ENERGY | COL | 2045 | United States | USA | Open Flare | 23 | 0.0007876 | 0.00088211 | coal mining - methane destruction
ENERGY | COL | 2045 | United States | USA | Open Flare | 24 | 0.0022737 | 0.0025466 | coal mining - methane destruction
ENERGY | COL | 2045 | United States | USA | On-site use in mine bioler | 24 | 0.0007876 | 0.00088211 | coal mining - methane capture
ENERGY | COL | 2045 | United States | USA | Open Flare | 25 | 0.00074549 | 0.00083494 | coal mining - methane destruction
ENERGY | COL | 2045 | United States | USA | Degasification for power generation | 25 | 0.016281 | 0.018235 | coal mining - methane capture
ENERGY | COL | 2045 | United States | USA | Open Flare | 26 | 0.0014069 | 0.0015757 | coal mining - methane destruction
ENERGY | COL | 2045 | United States | USA | On-site use in mine bioler | 26 | 0.0015204 | 0.0017029 | coal mining - methane capture
ENERGY | COL | 2045 | United States | USA | Degasification for power generation | 26 | 0.031361 | 0.035124 | coal mining - methane capture
ENERGY | COL | 2045 | United States | USA | Open Flare | 27 | 0.00067337 | 0.00075418 | coal mining - methane destruction
ENERGY | COL | 2045 | United States | USA | On-site use in mine bioler | 27 | 0.0014988 | 0.0016786 | coal mining - methane capture
ENERGY | COL | 2045 | United States | USA | Degasification for power generation | 27 | 0.045881 | 0.051387 | coal mining - methane capture
ENERGY | COL | 2045 | United States | USA | Open Flare | 28 | 0.00065886 | 0.00073792 | coal mining - methane destruction
ENERGY | COL | 2045 | United States | USA | Open Flare | 29 | 0.00063813 | 0.00071471 | coal mining - methane destruction
ENERGY | COL | 2045 | United States | USA | Open Flare | 30 | 0.0018205 | 0.0020389 | coal mining - methane destruction
ENERGY | COL | 2045 | United States | USA | Degasification for power generation | 30 | 0.014177 | 0.015878 | coal mining - methane capture
ENERGY | COL | 2045 | United States | USA | On-site use in mine bioler | 30 | 0.00071415 | 0.00079985 | coal mining - methane capture
ENERGY | COL | 2045 | United States | USA | Open Flare | 31 | 0.0005886 | 0.00065923 | coal mining - methane destruction
ENERGY | COL | 2045 | United States | USA | Degasification for power generation | 31 | 0.040927 | 0.045838 | coal mining - methane capture
ENERGY | COL | 2045 | United States | USA | Degasification for power generation | 32 | 0.013419 | 0.015029 | coal mining - methane capture
ENERGY | COL | 2045 | United States | USA | On-site use in mine bioler | 32 | 0.00069273 | 0.00077586 | coal mining - methane capture
ENERGY | COL | 2045 | United States | USA | Open Flare | 32 | 0.00057543 | 0.00064449 | coal mining - methane destruction
ENERGY | COL | 2045 | United States | USA | Degasification for power generation | 33 | 0.012855 | 0.014397 | coal mining - methane capture
ENERGY | COL | 2045 | United States | USA | On-site use in mine bioler | 34 | 0.00067337 | 0.00075418 | coal mining - methane capture
ENERGY | COL | 2045 | United States | USA | On-site use in mine bioler | 35 | 0.00065886 | 0.00073792 | coal mining - methane capture
ENERGY | COL | 2045 | United States | USA | Degasification for power generation | 35 | 0.012469 | 0.013965 | coal mining - methane capture
ENERGY | COL | 2045 | United States | USA | Degasification for power generation | 36 | 0.012121 | 0.013575 | coal mining - methane capture
ENERGY | COL | 2045 | United States | USA | Open Flare | 36 | 0.00050138 | 0.00056154 | coal mining - methane destruction
ENERGY | COL | 2045 | United States | USA | Degasification for power generation | 37 | 0.011859 | 0.013283 | coal mining - methane capture
ENERGY | COL | 2045 | United States | USA | Open Flare | 37 | 0.00049541 | 0.00055486 | coal mining - methane destruction
ENERGY | COL | 2045 | United States | USA | On-site use in mine bioler | 38 | 0.00063813 | 0.00071471 | coal mining - methane capture
ENERGY | COL | 2045 | United States | USA | Degasification for power generation | 38 | 0.011486 | 0.012865 | coal mining - methane capture
ENERGY | COL | 2045 | United States | USA | Open Flare | 39 | 0.00046562 | 0.00052149 | coal mining - methane destruction
ENERGY | COL | 2045 | United States | USA | Open Flare | 40 | 0.00045725 | 0.00051212 | coal mining - methane destruction
ENERGY | COL | 2045 | United States | USA | Degasification for power generation | 40 | 0.02194 | 0.024573 | coal mining - methane capture
ENERGY | COL | 2045 | United States | USA | On-site use in coal drying | 40 | 0.00061404 | 0.00068773 | coal mining - methane capture
ENERGY | COL | 2045 | United States | USA | On-site use in mine bioler | 40 | 0.00061404 | 0.00068773 | coal mining - methane capture
ENERGY | COL | 2045 | United States | USA | On-site use in mine bioler | 41 | 0.0012064 | 0.0013512 | coal mining - methane capture
ENERGY | COL | 2045 | United States | USA | Degasification for power generation | 41 | 0.010829 | 0.012128 | coal mining - methane capture
ENERGY | COL | 2045 | United States | USA | On-site use in coal drying | 41 | 0.0012064 | 0.0013512 | coal mining - methane capture
ENERGY | COL | 2045 | United States | USA | On-site use in coal drying | 42 | 0.0005886 | 0.00065923 | coal mining - methane capture
ENERGY | COL | 2045 | United States | USA | On-site use in mine bioler | 42 | 0.0005886 | 0.00065923 | coal mining - methane capture
ENERGY | COL | 2045 | United States | USA | Open Flare | 42 | 0.00042806 | 0.00047943 | coal mining - methane destruction
ENERGY | COL | 2045 | United States | USA | Degasification for power generation | 42 | 0.010595 | 0.011866 | coal mining - methane capture
ENERGY | COL | 2045 | United States | USA | Degasification for power generation | 43 | 0.010358 | 0.011601 | coal mining - methane capture
ENERGY | COL | 2045 | United States | USA | On-site use in coal drying | 43 | 0.00057543 | 0.00064449 | coal mining - methane capture
ENERGY | COL | 2045 | United States | USA | Open Flare | 43 | 0.00042682 | 0.00047804 | coal mining - methane destruction
ENERGY | COL | 2045 | United States | USA | On-site use in mine bioler | 43 | 0.00057543 | 0.00064449 | coal mining - methane capture
ENERGY | COL | 2045 | United States | USA | Open Flare | 45 | 0.0004024 | 0.00045069 | coal mining - methane destruction
ENERGY | COL | 2045 | United States | USA | Open Flare | 48 | 0.00038133 | 0.00042709 | coal mining - methane destruction
ENERGY | COL | 2045 | United States | USA | Degasification for power generation | 50 | 0.0090248 | 0.010108 | coal mining - methane capture
ENERGY | COL | 2045 | United States | USA | Degasification for power generation | 51 | 0.0089174 | 0.0099875 | coal mining - methane capture
ENERGY | COL | 2045 | United States | USA | On-site use in coal drying | 51 | 0.00099679 | 0.0011164 | coal mining - methane capture
ENERGY | COL | 2045 | United States | USA | On-site use in mine bioler | 51 | 0.00099679 | 0.0011164 | coal mining - methane capture
ENERGY | COL | 2045 | United States | USA | Open Flare | 51 | 0.00035548 | 0.00039814 | coal mining - methane destruction
ENERGY | COL | 2045 | United States | USA | Open Flare | 53 | 0.00034033 | 0.00038117 | coal mining - methane destruction
ENERGY | COL | 2045 | United States | USA | On-site use in mine bioler | 55 | 0.00046562 | 0.00052149 | coal mining - methane capture
ENERGY | COL | 2045 | United States | USA | Open Flare | 55 | 0.00066016 | 0.00073938 | coal mining - methane destruction
ENERGY | COL | 2045 | United States | USA | On-site use in coal drying | 55 | 0.00046562 | 0.00052149 | coal mining - methane capture
ENERGY | COL | 2045 | United States | USA | Degasification for power generation | 55 | 0.0083811 | 0.0093868 | coal mining - methane capture
ENERGY | COL | 2045 | United States | USA | Degasification for power generation | 56 | 0.0082305 | 0.0092181 | coal mining - methane capture
ENERGY | COL | 2045 | United States | USA | On-site use in coal drying | 56 | 0.00045725 | 0.00051212 | coal mining - methane capture
ENERGY | COL | 2045 | United States | USA | On-site use in mine bioler | 56 | 0.00045725 | 0.00051212 | coal mining - methane capture
ENERGY | COL | 2045 | United States | USA | Open Flare | 57 | 0.00031608 | 0.00035401 | coal mining - methane destruction
ENERGY | COL | 2045 | United States | USA | Open Flare | 59 | 0.00030684 | 0.00034366 | coal mining - methane destruction
ENERGY | COL | 2045 | United States | USA | Stand Alone VAM | 60 | 0.22971 | 0.25727 | coal mining - methane destruction
ENERGY | COL | 2045 | United States | USA | On-site use in coal drying | 60 | 0.00042806 | 0.00047943 | coal mining - methane capture
ENERGY | COL | 2045 | United States | USA | Degasification for power generation | 60 | 0.015388 | 0.017234 | coal mining - methane capture
ENERGY | COL | 2045 | United States | USA | Open Flare | 60 | 0.00030176 | 0.00033798 | coal mining - methane destruction
ENERGY | COL | 2045 | United States | USA | On-site use in mine bioler | 60 | 0.00042806 | 0.00047943 | coal mining - methane capture
ENERGY | COL | 2045 | United States | USA | On-site use in coal drying | 61 | 0.00042682 | 0.00047804 | coal mining - methane capture
ENERGY | COL | 2045 | United States | USA | On-site use in mine bioler | 61 | 0.00042682 | 0.00047804 | coal mining - methane capture
ENERGY | COL | 2045 | United States | USA | Open Flare | 63 | 0.00028532 | 0.00031956 | coal mining - methane destruction
ENERGY | COL | 2045 | United States | USA | Open Flare | 64 | 0.0002842 | 0.0003183 | coal mining - methane destruction
ENERGY | COL | 2045 | United States | USA | Degasification for power generation | 64 | 0.0072433 | 0.0081125 | coal mining - methane capture
ENERGY | COL | 2045 | United States | USA | On-site use in mine bioler | 65 | 0.0004024 | 0.00045069 | coal mining - methane capture
ENERGY | COL | 2045 | United States | USA | On-site use in coal drying | 65 | 0.0004024 | 0.00045069 | coal mining - methane capture
ENERGY | COL | 2045 | United States | USA | Open Flare | 66 | 0.00027511 | 0.00030812 | coal mining - methane destruction
ENERGY | COL | 2045 | United States | USA | Degasification for power generation | 68 | 0.006864 | 0.0076877 | coal mining - methane capture
ENERGY | COL | 2045 | United States | USA | Open Flare | 68 | 0.00026744 | 0.00029953 | coal mining - methane destruction
ENERGY | COL | 2045 | United States | USA | On-site use in coal drying | 69 | 0.00038133 | 0.00042709 | coal mining - methane capture
ENERGY | COL | 2045 | United States | USA | On-site use in mine bioler | 69 | 0.00038133 | 0.00042709 | coal mining - methane capture
ENERGY | COL | 2045 | United States | USA | On-site use in mine bioler | 74 | 0.00035548 | 0.00039814 | coal mining - methane capture
ENERGY | COL | 2045 | United States | USA | Degasification for power generation | 74 | 0.0063986 | 0.0071665 | coal mining - methane capture
ENERGY | COL | 2045 | United States | USA | On-site use in coal drying | 74 | 0.00035548 | 0.00039814 | coal mining - methane capture
ENERGY | COL | 2045 | United States | USA | Degasification for power generation | 77 | 0.006126 | 0.0068611 | coal mining - methane capture
ENERGY | COL | 2045 | United States | USA | On-site use in mine bioler | 78 | 0.00034033 | 0.00038117 | coal mining - methane capture
ENERGY | COL | 2045 | United States | USA | On-site use in coal drying | 78 | 0.00034033 | 0.00038117 | coal mining - methane capture
ENERGY | COL | 2045 | United States | USA | On-site use in mine bioler | 80 | 0.00066016 | 0.00073938 | coal mining - methane capture
ENERGY | COL | 2045 | United States | USA | On-site use in coal drying | 80 | 0.00066016 | 0.00073938 | coal mining - methane capture
ENERGY | COL | 2045 | United States | USA | Degasification for power generation | 80 | 0.011883 | 0.013309 | coal mining - methane capture
ENERGY | COL | 2045 | United States | USA | Degasification for power generation | 84 | 0.0056894 | 0.0063721 | coal mining - methane capture
ENERGY | COL | 2045 | United States | USA | On-site use in coal drying | 84 | 0.00031608 | 0.00035401 | coal mining - methane capture
ENERGY | COL | 2045 | United States | USA | On-site use in mine bioler | 84 | 0.00031608 | 0.00035401 | coal mining - methane capture
ENERGY | COL | 2045 | United States | USA | Degasification for power generation | 86 | 0.0055231 | 0.0061858 | coal mining - methane capture
ENERGY | COL | 2045 | United States | USA | On-site use in mine bioler | 87 | 0.00030684 | 0.00034366 | coal mining - methane capture
ENERGY | COL | 2045 | United States | USA | On-site use in coal drying | 87 | 0.00030684 | 0.00034366 | coal mining - methane capture
ENERGY | COL | 2045 | United States | USA | On-site use in mine bioler | 88 | 0.00030176 | 0.00033798 | coal mining - methane capture
ENERGY | COL | 2045 | United States | USA | Degasification for power generation | 88 | 0.0054318 | 0.0060836 | coal mining - methane capture
ENERGY | COL | 2045 | United States | USA | On-site use in coal drying | 88 | 0.00030176 | 0.00033798 | coal mining - methane capture
ENERGY | COL | 2045 | United States | USA | Degasification for power generation | 93 | 0.0051358 | 0.0057521 | coal mining - methane capture
ENERGY | COL | 2045 | United States | USA | On-site use in coal drying | 94 | 0.00056952 | 0.00063787 | coal mining - methane capture
ENERGY | COL | 2045 | United States | USA | On-site use in mine bioler | 94 | 0.00056952 | 0.00063787 | coal mining - methane capture
ENERGY | COL | 2045 | United States | USA | Degasification for power generation | 94 | 0.0051156 | 0.0057295 | coal mining - methane capture
ENERGY | COL | 2045 | United States | USA | On-site use in mine bioler | 97 | 0.00027511 | 0.00030812 | coal mining - methane capture
ENERGY | COL | 2045 | United States | USA | Degasification for power generation | 97 | 0.004952 | 0.0055462 | coal mining - methane capture
ENERGY | COL | 2045 | United States | USA | On-site use in coal drying | 97 | 0.00027511 | 0.00030812 | coal mining - methane capture
ENERGY | COL | 2045 | United States | USA | Degasification for power generation | 100 | 0.0048139 | 0.0053916 | coal mining - methane capture
ENERGY | COL | 2045 | United States | USA | On-site use in coal drying | 100 | 0.00026744 | 0.00029953 | coal mining - methane capture
ENERGY | COL | 2045 | United States | USA | On-site use in mine bioler | 100 | 0.00026744 | 0.00029953 | coal mining - methane capture
ENERGY | COL | 2045 | United States | USA | On-site use in mine bioler | 100000 | 1e-12 | 1.12e-12 | coal mining - methane capture
ENERGY | COL | 2050 | United States | USA | Degasification for pipeline injection | -100000 | 0 | 0 | coal mining - methane capture
ENERGY | COL | 2050 | United States | USA | Degasification for pipeline injection | -29 | 0 | 0 | coal mining - methane capture
ENERGY | COL | 2050 | United States | USA | Degasification for pipeline injection | -29 | 0.42139 | 0.47196 | coal mining - methane capture
ENERGY | COL | 2050 | United States | USA | Degasification for pipeline injection | -28 | 0.36658 | 0.41057 | coal mining - methane capture
ENERGY | COL | 2050 | United States | USA | Degasification for pipeline injection | -25 | 0.50607 | 0.5668 | coal mining - methane capture
ENERGY | COL | 2050 | United States | USA | Degasification for pipeline injection | -24 | 0.3239 | 0.36277 | coal mining - methane capture
ENERGY | COL | 2050 | United States | USA | Degasification for pipeline injection | -22 | 0.26087 | 0.29218 | coal mining - methane capture
ENERGY | COL | 2050 | United States | USA | Degasification for pipeline injection | -21 | 0.0989 | 0.11077 | coal mining - methane capture
ENERGY | COL | 2050 | United States | USA | Degasification for pipeline injection | -19 | 0.16405 | 0.18374 | coal mining - methane capture
ENERGY | COL | 2050 | United States | USA | Degasification for pipeline injection | -18 | 0.074555 | 0.083501 | coal mining - methane capture
ENERGY | COL | 2050 | United States | USA | Degasification for pipeline injection | -17 | 0.14566 | 0.16313 | coal mining - methane capture
ENERGY | COL | 2050 | United States | USA | Degasification for pipeline injection | -13 | 0.17058 | 0.19105 | coal mining - methane capture
ENERGY | COL | 2050 | United States | USA | Degasification for pipeline injection | -12 | 0.10899 | 0.12207 | coal mining - methane capture
ENERGY | COL | 2050 | United States | USA | Degasification for pipeline injection | -11 | 0.052372 | 0.058657 | coal mining - methane capture
ENERGY | COL | 2050 | United States | USA | Degasification for pipeline injection | -10 | 0.047303 | 0.052979 | coal mining - methane capture
ENERGY | COL | 2050 | United States | USA | Degasification for pipeline injection | -8 | 0.086096 | 0.096427 | coal mining - methane capture
ENERGY | COL | 2050 | United States | USA | Degasification for pipeline injection | -7 | 0.044093 | 0.049384 | coal mining - methane capture
ENERGY | COL | 2050 | United States | USA | Degasification for pipeline injection | -6 | 0.044627 | 0.049983 | coal mining - methane capture
ENERGY | COL | 2050 | United States | USA | On-site use in coal drying | -4 | 0.045721 | 0.051208 | coal mining - methane capture
ENERGY | COL | 2050 | United States | USA | Degasification for pipeline injection | -3 | 0.076902 | 0.08613 | coal mining - methane capture
ENERGY | COL | 2050 | United States | USA | On-site use in coal drying | -3 | 0.079149 | 0.088646 | coal mining - methane capture
ENERGY | COL | 2050 | United States | USA | On-site use in coal drying | -2 | 0.0065731 | 0.0073619 | coal mining - methane capture
ENERGY | COL | 2050 | United States | USA | On-site use in coal drying | -1 | 0.24221 | 0.27128 | coal mining - methane capture
ENERGY | COL | 2050 | United States | USA | Degasification for pipeline injection | -1 | 0.034769 | 0.038941 | coal mining - methane capture
ENERGY | COL | 2050 | United States | USA | On-site use in coal drying | 0 | 0.075994 | 0.085113 | coal mining - methane capture
ENERGY | COL | 2050 | United States | USA | On-site use in mine bioler | 1 | 0.14474 | 0.16211 | coal mining - methane capture
ENERGY | COL | 2050 | United States | USA | On-site use in coal drying | 1 | 0.0040587 | 0.0045458 | coal mining - methane capture
ENERGY | COL | 2050 | United States | USA | Degasification for pipeline injection | 1 | 0.0684 | 0.076608 | coal mining - methane capture
ENERGY | COL | 2050 | United States | USA | Stand Alone VAM | 1 | 4.4848 | 5.023 | coal mining - methane destruction
ENERGY | COL | 2050 | United States | USA | Open Flare | 1 | 0.052371 | 0.058655 | coal mining - methane destruction
ENERGY | COL | 2050 | United States | USA | Degasification for pipeline injection | 2 | 0.032409 | 0.036298 | coal mining - methane capture
ENERGY | COL | 2050 | United States | USA | Open Flare | 2 | 0.1171 | 0.13115 | coal mining - methane destruction
ENERGY | COL | 2050 | United States | USA | Stand Alone VAM | 2 | 6.8385 | 7.6592 | coal mining - methane destruction
ENERGY | COL | 2050 | United States | USA | On-site use in mine bioler | 2 | 0.013604 | 0.015236 | coal mining - methane capture
ENERGY | COL | 2050 | United States | USA | Supplemental VAM | 3 | 0.026159 | 0.029298 | coal mining - methane destruction
ENERGY | COL | 2050 | United States | USA | Stand Alone VAM | 3 | 2.2386 | 2.5072 | coal mining - methane destruction
ENERGY | COL | 2050 | United States | USA | Degasification for pipeline injection | 3 | 0.034107 | 0.0382 | coal mining - methane capture
ENERGY | COL | 2050 | United States | USA | Open Flare | 3 | 0.098134 | 0.10991 | coal mining - methane destruction
ENERGY | COL | 2050 | United States | USA | On-site use in mine bioler | 3 | 0.0083276 | 0.0093269 | coal mining - methane capture
ENERGY | COL | 2050 | United States | USA | Open Flare | 4 | 0.1479 | 0.16565 | coal mining - methane destruction
ENERGY | COL | 2050 | United States | USA | Stand Alone VAM | 4 | 0.29002 | 0.32482 | coal mining - methane destruction
ENERGY | COL | 2050 | United States | USA | On-site use in mine bioler | 4 | 0.0070292 | 0.0078727 | coal mining - methane capture
ENERGY | COL | 2050 | United States | USA | Degasification for pipeline injection | 4 | 0.056047 | 0.062773 | coal mining - methane capture
ENERGY | COL | 2050 | United States | USA | Open Flare | 5 | 0.079092 | 0.088583 | coal mining - methane destruction
ENERGY | COL | 2050 | United States | USA | Supplemental VAM | 5 | 0.083921 | 0.093992 | coal mining - methane destruction
ENERGY | COL | 2050 | United States | USA | Degasification for pipeline injection | 5 | 0.05657 | 0.063358 | coal mining - methane capture
ENERGY | COL | 2050 | United States | USA | On-site use in mine bioler | 5 | 0.0092353 | 0.010343 | coal mining - methane capture
ENERGY | COL | 2050 | United States | USA | On-site use in mine bioler | 6 | 0.0029374 | 0.0032899 | coal mining - methane capture
ENERGY | COL | 2050 | United States | USA | Open Flare | 6 | 0.064961 | 0.072757 | coal mining - methane destruction
ENERGY | COL | 2050 | United States | USA | Stand Alone VAM | 6 | 0.4936 | 0.55283 | coal mining - methane destruction
ENERGY | COL | 2050 | United States | USA | Stand Alone VAM | 7 | 0.083777 | 0.09383 | coal mining - methane destruction
ENERGY | COL | 2050 | United States | USA | Open Flare | 7 | 0.0227 | 0.025424 | coal mining - methane destruction
ENERGY | COL | 2050 | United States | USA | Degasification for pipeline injection | 7 | 0.025516 | 0.028578 | coal mining - methane capture
ENERGY | COL | 2050 | United States | USA | On-site use in mine bioler | 8 | 0.0012946 | 0.00145 | coal mining - methane capture
ENERGY | COL | 2050 | United States | USA | Open Flare | 8 | 0.0092976 | 0.010413 | coal mining - methane destruction
ENERGY | COL | 2050 | United States | USA | Stand Alone VAM | 8 | 0.43287 | 0.48481 | coal mining - methane destruction
ENERGY | COL | 2050 | United States | USA | On-site use in mine bioler | 9 | 0.001229 | 0.0013765 | coal mining - methane capture
ENERGY | COL | 2050 | United States | USA | Degasification for pipeline injection | 9 | 0.025821 | 0.028919 | coal mining - methane capture
ENERGY | COL | 2050 | United States | USA | Stand Alone VAM | 9 | 0.15467 | 0.17323 | coal mining - methane destruction
ENERGY | COL | 2050 | United States | USA | Open Flare | 9 | 0.022463 | 0.025158 | coal mining - methane destruction
ENERGY | COL | 2050 | United States | USA | Open Flare | 10 | 0.0055173 | 0.0061794 | coal mining - methane destruction
ENERGY | COL | 2050 | United States | USA | On-site use in mine bioler | 10 | 0.0011439 | 0.0012811 | coal mining - methane capture
ENERGY | COL | 2050 | United States | USA | Stand Alone VAM | 10 | 0.51401 | 0.57569 | coal mining - methane destruction
ENERGY | COL | 2050 | United States | USA | On-site use in mine bioler | 11 | 0.0032723 | 0.0036649 | coal mining - methane capture
ENERGY | COL | 2050 | United States | USA | Stand Alone VAM | 11 | 0.54735 | 0.61303 | coal mining - methane destruction
ENERGY | COL | 2050 | United States | USA | Open Flare | 11 | 0.003412 | 0.0038214 | coal mining - methane destruction
ENERGY | COL | 2050 | United States | USA | Degasification for pipeline injection | 11 | 0.023464 | 0.02628 | coal mining - methane capture
ENERGY | COL | 2050 | United States | USA | Degasification for power generation | 12 | 0.055381 | 0.062027 | coal mining - methane capture
ENERGY | COL | 2050 | United States | USA | Degasification for pipeline injection | 12 | 0.04629 | 0.051845 | coal mining - methane capture
ENERGY | COL | 2050 | United States | USA | Open Flare | 12 | 0.010726 | 0.012014 | coal mining - methane destruction
ENERGY | COL | 2050 | United States | USA | On-site use in mine bioler | 12 | 0.0021312 | 0.0023869 | coal mining - methane capture
ENERGY | COL | 2050 | United States | USA | Stand Alone VAM | 12 | 2.7916 | 3.1266 | coal mining - methane destruction
ENERGY | COL | 2050 | United States | USA | Open Flare | 13 | 0.0014462 | 0.0016198 | coal mining - methane destruction
ENERGY | COL | 2050 | United States | USA | Degasification for power generation | 13 | 0.054246 | 0.060756 | coal mining - methane capture
ENERGY | COL | 2050 | United States | USA | Stand Alone VAM | 14 | 0.052262 | 0.058534 | coal mining - methane destruction
ENERGY | COL | 2050 | United States | USA | Open Flare | 14 | 0.0012946 | 0.00145 | coal mining - methane destruction
ENERGY | COL | 2050 | United States | USA | Degasification for power generation | 14 | 0.026032 | 0.029156 | coal mining - methane capture
ENERGY | COL | 2050 | United States | USA | On-site use in mine bioler | 14 | 0.0010018 | 0.0011221 | coal mining - methane capture
ENERGY | COL | 2050 | United States | USA | On-site use in mine bioler | 15 | 0.00096772 | 0.0010838 | coal mining - methane capture
ENERGY | COL | 2050 | United States | USA | Open Flare | 15 | 0.001229 | 0.0013765 | coal mining - methane destruction
ENERGY | COL | 2050 | United States | USA | Open Flare | 16 | 0.0088762 | 0.0099414 | coal mining - methane destruction
ENERGY | COL | 2050 | United States | USA | On-site use in mine bioler | 16 | 0.00092004 | 0.0010305 | coal mining - methane capture
ENERGY | COL | 2050 | United States | USA | Degasification for power generation | 16 | 0.023303 | 0.0261 | coal mining - methane capture
ENERGY | COL | 2050 | United States | USA | Stand Alone VAM | 17 | 0.016565 | 0.018553 | coal mining - methane destruction
ENERGY | COL | 2050 | United States | USA | Degasification for power generation | 17 | 0.022122 | 0.024776 | coal mining - methane capture
ENERGY | COL | 2050 | United States | USA | On-site use in mine bioler | 17 | 0.0018315 | 0.0020513 | coal mining - methane capture
ENERGY | COL | 2050 | United States | USA | Open Flare | 17 | 0.0021312 | 0.0023869 | coal mining - methane destruction
ENERGY | COL | 2050 | United States | USA | Open Flare | 18 | 0.0019696 | 0.0022059 | coal mining - methane destruction
ENERGY | COL | 2050 | United States | USA | Open Flare | 19 | 0.0027515 | 0.0030817 | coal mining - methane destruction
ENERGY | COL | 2050 | United States | USA | On-site use in mine bioler | 19 | 0.00086967 | 0.00097403 | coal mining - methane capture
ENERGY | COL | 2050 | United States | USA | Stand Alone VAM | 19 | 0.054412 | 0.060941 | coal mining - methane destruction
ENERGY | COL | 2050 | United States | USA | Degasification for power generation | 19 | 0.02059 | 0.02306 | coal mining - methane capture
ENERGY | COL | 2050 | United States | USA | Open Flare | 20 | 0.00086967 | 0.00097403 | coal mining - methane destruction
ENERGY | COL | 2050 | United States | USA | On-site use in mine bioler | 20 | 0.00084639 | 0.00094796 | coal mining - methane capture
ENERGY | COL | 2050 | United States | USA | Degasification for power generation | 20 | 0.078262 | 0.087653 | coal mining - methane capture
ENERGY | COL | 2050 | United States | USA | On-site use in mine bioler | 21 | 0.0024733 | 0.00277 | coal mining - methane capture
ENERGY | COL | 2050 | United States | USA | Degasification for power generation | 21 | 0.019001 | 0.021281 | coal mining - methane capture
ENERGY | COL | 2050 | United States | USA | Open Flare | 21 | 0.0025011 | 0.0028012 | coal mining - methane destruction
ENERGY | COL | 2050 | United States | USA | Open Flare | 22 | 0.0016249 | 0.0018199 | coal mining - methane destruction
ENERGY | COL | 2050 | United States | USA | On-site use in mine bioler | 22 | 0.00080629 | 0.00090305 | coal mining - methane capture
ENERGY | COL | 2050 | United States | USA | Degasification for power generation | 22 | 0.018033 | 0.020197 | coal mining - methane capture
ENERGY | COL | 2050 | United States | USA | Degasification for power generation | 23 | 0.017419 | 0.019509 | coal mining - methane capture
ENERGY | COL | 2050 | United States | USA | Open Flare | 23 | 0.00075727 | 0.00084814 | coal mining - methane destruction
ENERGY | COL | 2050 | United States | USA | Open Flare | 24 | 0.0021862 | 0.0024485 | coal mining - methane destruction
ENERGY | COL | 2050 | United States | USA | Open Flare | 25 | 0.00071678 | 0.00080279 | coal mining - methane destruction
ENERGY | COL | 2050 | United States | USA | Degasification for power generation | 25 | 0.049528 | 0.055471 | coal mining - methane capture
ENERGY | COL | 2050 | United States | USA | On-site use in mine bioler | 25 | 0.00075727 | 0.00084814 | coal mining - methane capture
ENERGY | COL | 2050 | United States | USA | Open Flare | 26 | 0.0013527 | 0.001515 | coal mining - methane destruction
ENERGY | COL | 2050 | United States | USA | Open Flare | 27 | 0.00064744 | 0.00072514 | coal mining - methane destruction
ENERGY | COL | 2050 | United States | USA | On-site use in mine bioler | 27 | 0.0014619 | 0.0016373 | coal mining - methane capture
ENERGY | COL | 2050 | United States | USA | Degasification for power generation | 27 | 0.015654 | 0.017533 | coal mining - methane capture
ENERGY | COL | 2050 | United States | USA | On-site use in mine bioler | 28 | 0.0014411 | 0.001614 | coal mining - methane capture
ENERGY | COL | 2050 | United States | USA | Degasification for power generation | 28 | 0.045019 | 0.050421 | coal mining - methane capture
ENERGY | COL | 2050 | United States | USA | Open Flare | 28 | 0.00063349 | 0.0007095 | coal mining - methane destruction
ENERGY | COL | 2050 | United States | USA | Open Flare | 29 | 0.00061356 | 0.00068719 | coal mining - methane destruction
ENERGY | COL | 2050 | United States | USA | Degasification for power generation | 29 | 0.029248 | 0.032758 | coal mining - methane capture
ENERGY | COL | 2050 | United States | USA | Open Flare | 30 | 0.0017504 | 0.0019604 | coal mining - methane destruction
ENERGY | COL | 2050 | United States | USA | Open Flare | 31 | 0.00056593 | 0.00063384 | coal mining - methane destruction
ENERGY | COL | 2050 | United States | USA | On-site use in mine bioler | 31 | 0.00068665 | 0.00076905 | coal mining - methane capture
ENERGY | COL | 2050 | United States | USA | Open Flare | 32 | 0.00055327 | 0.00061967 | coal mining - methane destruction
ENERGY | COL | 2050 | United States | USA | Degasification for power generation | 32 | 0.013631 | 0.015267 | coal mining - methane capture
ENERGY | COL | 2050 | United States | USA | Degasification for power generation | 33 | 0.039351 | 0.044073 | coal mining - methane capture
ENERGY | COL | 2050 | United States | USA | On-site use in mine bioler | 33 | 0.00066605 | 0.00074598 | coal mining - methane capture
ENERGY | COL | 2050 | United States | USA | Degasification for power generation | 34 | 0.012902 | 0.01445 | coal mining - methane capture
ENERGY | COL | 2050 | United States | USA | On-site use in mine bioler | 35 | 0.00064744 | 0.00072514 | coal mining - methane capture
ENERGY | COL | 2050 | United States | USA | Degasification for power generation | 35 | 0.01236 | 0.013843 | coal mining - methane capture
ENERGY | COL | 2050 | United States | USA | Open Flare | 36 | 0.00048207 | 0.00053992 | coal mining - methane destruction
ENERGY | COL | 2050 | United States | USA | Open Flare | 37 | 0.00047633 | 0.00053349 | coal mining - methane destruction
ENERGY | COL | 2050 | United States | USA | Degasification for power generation | 37 | 0.011989 | 0.013428 | coal mining - methane capture
ENERGY | COL | 2050 | United States | USA | On-site use in mine bioler | 37 | 0.00063349 | 0.0007095 | coal mining - methane capture
ENERGY | COL | 2050 | United States | USA | Degasification for power generation | 38 | 0.011654 | 0.013052 | coal mining - methane capture
ENERGY | COL | 2050 | United States | USA | Degasification for power generation | 39 | 0.011403 | 0.012771 | coal mining - methane capture
ENERGY | COL | 2050 | United States | USA | On-site use in mine bioler | 39 | 0.00061356 | 0.00068719 | coal mining - methane capture
ENERGY | COL | 2050 | United States | USA | Open Flare | 39 | 0.00044769 | 0.00050141 | coal mining - methane destruction
ENERGY | COL | 2050 | United States | USA | Degasification for power generation | 40 | 0.011044 | 0.012369 | coal mining - methane capture
ENERGY | COL | 2050 | United States | USA | Open Flare | 40 | 0.00043964 | 0.0004924 | coal mining - methane destruction
ENERGY | COL | 2050 | United States | USA | On-site use in coal drying | 42 | 0.00059039 | 0.00066124 | coal mining - methane capture
ENERGY | COL | 2050 | United States | USA | On-site use in mine bioler | 42 | 0.00059039 | 0.00066124 | coal mining - methane capture
ENERGY | COL | 2050 | United States | USA | Open Flare | 42 | 0.00041157 | 0.00046096 | coal mining - methane destruction
ENERGY | COL | 2050 | United States | USA | Degasification for power generation | 42 | 0.010627 | 0.011902 | coal mining - methane capture
ENERGY | COL | 2050 | United States | USA | On-site use in mine bioler | 43 | 0.00116 | 0.0012992 | coal mining - methane capture
ENERGY | COL | 2050 | United States | USA | Open Flare | 43 | 0.00041038 | 0.00045963 | coal mining - methane destruction
ENERGY | COL | 2050 | United States | USA | Degasification for power generation | 43 | 0.02088 | 0.023385 | coal mining - methane capture
ENERGY | COL | 2050 | United States | USA | On-site use in coal drying | 43 | 0.00116 | 0.0012992 | coal mining - methane capture
ENERGY | COL | 2050 | United States | USA | On-site use in mine bioler | 44 | 0.00056593 | 0.00063384 | coal mining - methane capture
ENERGY | COL | 2050 | United States | USA | Degasification for power generation | 44 | 0.010187 | 0.011409 | coal mining - methane capture
ENERGY | COL | 2050 | United States | USA | On-site use in coal drying | 44 | 0.00056593 | 0.00063384 | coal mining - methane capture
ENERGY | COL | 2050 | United States | USA | Open Flare | 45 | 0.00038691 | 0.00043334 | coal mining - methane destruction
ENERGY | COL | 2050 | United States | USA | On-site use in mine bioler | 45 | 0.00055327 | 0.00061967 | coal mining - methane capture
ENERGY | COL | 2050 | United States | USA | On-site use in coal drying | 45 | 0.00055327 | 0.00061967 | coal mining - methane capture
ENERGY | COL | 2050 | United States | USA | Degasification for power generation | 45 | 0.0099589 | 0.011154 | coal mining - methane capture
ENERGY | COL | 2050 | United States | USA | Open Flare | 48 | 0.00036665 | 0.00041065 | coal mining - methane destruction
ENERGY | COL | 2050 | United States | USA | Open Flare | 51 | 0.00034179 | 0.00038281 | coal mining - methane destruction
ENERGY | COL | 2050 | United States | USA | On-site use in mine bioler | 53 | 0.0009584 | 0.0010734 | coal mining - methane capture
ENERGY | COL | 2050 | United States | USA | Open Flare | 53 | 0.00032723 | 0.00036649 | coal mining - methane destruction
ENERGY | COL | 2050 | United States | USA | On-site use in coal drying | 53 | 0.0009584 | 0.0010734 | coal mining - methane capture
ENERGY | COL | 2050 | United States | USA | Degasification for power generation | 53 | 0.0086772 | 0.0097185 | coal mining - methane capture
ENERGY | COL | 2050 | United States | USA | Degasification for power generation | 54 | 0.008574 | 0.0096029 | coal mining - methane capture
ENERGY | COL | 2050 | United States | USA | Open Flare | 55 | 0.00063474 | 0.00071091 | coal mining - methane destruction
ENERGY | COL | 2050 | United States | USA | On-site use in mine bioler | 57 | 0.00044769 | 0.00050141 | coal mining - methane capture
ENERGY | COL | 2050 | United States | USA | On-site use in coal drying | 57 | 0.00044769 | 0.00050141 | coal mining - methane capture
ENERGY | COL | 2050 | United States | USA | Open Flare | 57 | 0.0003039 | 0.00034037 | coal mining - methane destruction
ENERGY | COL | 2050 | United States | USA | Degasification for power generation | 58 | 0.0080583 | 0.0090253 | coal mining - methane capture
ENERGY | COL | 2050 | United States | USA | On-site use in coal drying | 58 | 0.00043964 | 0.0004924 | coal mining - methane capture
ENERGY | COL | 2050 | United States | USA | On-site use in mine bioler | 58 | 0.00043964 | 0.0004924 | coal mining - methane capture
ENERGY | COL | 2050 | United States | USA | Degasification for power generation | 59 | 0.0079135 | 0.0088631 | coal mining - methane capture
ENERGY | COL | 2050 | United States | USA | Open Flare | 59 | 0.00029502 | 0.00033042 | coal mining - methane destruction
ENERGY | COL | 2050 | United States | USA | Open Flare | 60 | 0.00029014 | 0.00032496 | coal mining - methane destruction
ENERGY | COL | 2050 | United States | USA | Stand Alone VAM | 60 | 0.22216 | 0.24882 | coal mining - methane destruction
ENERGY | COL | 2050 | United States | USA | On-site use in mine bioler | 63 | 0.00082196 | 0.00092059 | coal mining - methane capture
ENERGY | COL | 2050 | United States | USA | Open Flare | 63 | 0.00027434 | 0.00030726 | coal mining - methane destruction
ENERGY | COL | 2050 | United States | USA | Degasification for power generation | 63 | 0.014795 | 0.016571 | coal mining - methane capture
ENERGY | COL | 2050 | United States | USA | On-site use in coal drying | 63 | 0.00082196 | 0.00092059 | coal mining - methane capture
ENERGY | COL | 2050 | United States | USA | Open Flare | 64 | 0.00027325 | 0.00030605 | coal mining - methane destruction
ENERGY | COL | 2050 | United States | USA | Open Flare | 66 | 0.00026452 | 0.00029626 | coal mining - methane destruction
ENERGY | COL | 2050 | United States | USA | On-site use in mine bioler | 67 | 0.00038691 | 0.00043334 | coal mining - methane capture
ENERGY | COL | 2050 | United States | USA | On-site use in coal drying | 67 | 0.00038691 | 0.00043334 | coal mining - methane capture
ENERGY | COL | 2050 | United States | USA | Open Flare | 68 | 0.00025714 | 0.000288 | coal mining - methane destruction
ENERGY | COL | 2050 | United States | USA | Degasification for power generation | 68 | 0.0069643 | 0.0078001 | coal mining - methane capture
ENERGY | COL | 2050 | United States | USA | On-site use in coal drying | 71 | 0.00036665 | 0.00041065 | coal mining - methane capture
ENERGY | COL | 2050 | United States | USA | On-site use in mine bioler | 71 | 0.00036665 | 0.00041065 | coal mining - methane capture
ENERGY | COL | 2050 | United States | USA | Degasification for power generation | 72 | 0.0065997 | 0.0073916 | coal mining - methane capture
ENERGY | COL | 2050 | United States | USA | On-site use in coal drying | 77 | 0.00034179 | 0.00038281 | coal mining - methane capture
ENERGY | COL | 2050 | United States | USA | On-site use in mine bioler | 77 | 0.00034179 | 0.00038281 | coal mining - methane capture
ENERGY | COL | 2050 | United States | USA | Degasification for power generation | 77 | 0.0061522 | 0.0068905 | coal mining - methane capture
ENERGY | COL | 2050 | United States | USA | On-site use in coal drying | 81 | 0.00032723 | 0.00036649 | coal mining - methane capture
ENERGY | COL | 2050 | United States | USA | Degasification for power generation | 81 | 0.0058901 | 0.0065969 | coal mining - methane capture
ENERGY | COL | 2050 | United States | USA | On-site use in mine bioler | 81 | 0.00032723 | 0.00036649 | coal mining - methane capture
ENERGY | COL | 2050 | United States | USA | On-site use in coal drying | 83 | 0.00031814 | 0.00035632 | coal mining - methane capture
ENERGY | COL | 2050 | United States | USA | On-site use in mine bioler | 83 | 0.00031814 | 0.00035632 | coal mining - methane capture
ENERGY | COL | 2050 | United States | USA | On-site use in coal drying | 84 | 0.0003166 | 0.00035459 | coal mining - methane capture
ENERGY | COL | 2050 | United States | USA | On-site use in mine bioler | 84 | 0.0003166 | 0.00035459 | coal mining - methane capture
ENERGY | COL | 2050 | United States | USA | Degasification for power generation | 84 | 0.011425 | 0.012796 | coal mining - methane capture
ENERGY | COL | 2050 | United States | USA | On-site use in mine bioler | 88 | 0.0003039 | 0.00034037 | coal mining - methane capture
ENERGY | COL | 2050 | United States | USA | On-site use in coal drying | 88 | 0.0003039 | 0.00034037 | coal mining - methane capture
ENERGY | COL | 2050 | United States | USA | Degasification for power generation | 88 | 0.0054703 | 0.0061267 | coal mining - methane capture
ENERGY | COL | 2050 | United States | USA | On-site use in mine bioler | 90 | 0.00029502 | 0.00033042 | coal mining - methane capture
ENERGY | COL | 2050 | United States | USA | On-site use in coal drying | 90 | 0.00029502 | 0.00033042 | coal mining - methane capture
ENERGY | COL | 2050 | United States | USA | Degasification for power generation | 91 | 0.0053104 | 0.0059476 | coal mining - methane capture
ENERGY | COL | 2050 | United States | USA | On-site use in mine bioler | 92 | 0.00029014 | 0.00032496 | coal mining - methane capture
ENERGY | COL | 2050 | United States | USA | Degasification for power generation | 92 | 0.0052226 | 0.0058493 | coal mining - methane capture
ENERGY | COL | 2050 | United States | USA | On-site use in coal drying | 92 | 0.00029014 | 0.00032496 | coal mining - methane capture
ENERGY | COL | 2050 | United States | USA | Degasification for power generation | 98 | 0.0098567 | 0.011039 | coal mining - methane capture
ENERGY | COL | 2050 | United States | USA | On-site use in mine bioler | 98 | 0.00054759 | 0.0006133 | coal mining - methane capture
ENERGY | COL | 2050 | United States | USA | On-site use in coal drying | 98 | 0.00054759 | 0.0006133 | coal mining - methane capture
ENERGY | COL | 2050 | United States | USA | On-site use in coal drying | 101 | 0.00026452 | 0.00029626 | coal mining - methane capture
ENERGY | COL | 2050 | United States | USA | On-site use in mine bioler | 101 | 0.00026452 | 0.00029626 | coal mining - methane capture
ENERGY | COL | 2050 | United States | USA | Degasification for power generation | 102 | 0.0047613 | 0.0053326 | coal mining - methane capture
ENERGY | COL | 2050 | United States | USA | On-site use in mine bioler | 105 | 0.00025714 | 0.000288 | coal mining - methane capture
ENERGY | COL | 2050 | United States | USA | On-site use in coal drying | 105 | 0.00025714 | 0.000288 | coal mining - methane capture
ENERGY | COL | 2050 | United States | USA | Degasification for power generation | 105 | 0.0046285 | 0.005184 | coal mining - methane capture
ENERGY | COL | 2050 | United States | USA | Degasification for power generation | 100000 | 1e-12 | 1.12e-12 | coal mining - methane capture
ENERGY | GAS | 2015 | United States | USA | Installing Plunger Lift Systems in Gas Wells | -100000 | 0 | 0 | ngps - production methane capture
ENERGY | GAS | 2015 | United States | USA | Installing Plunger Lift Systems in Gas Wells | -150 | 2.8735 | 3.2183 | ngps - production methane capture
ENERGY | GAS | 2015 | United States | USA | Installing Plunger Lift Systems in Gas Wells | -150 | 0 | 0 | ngps - production methane capture
ENERGY | GAS | 2015 | United States | USA | Optimize glycol circulation rates in dehydrators | -14 | 0.011271 | 0.012624 | ngps - production methane capture
ENERGY | GAS | 2015 | United States | USA | Replacing wet seals with dry seals in centrifugal compressors | -10 | 4.4645 | 5.0003 | ngps - T&D methane capture
ENERGY | GAS | 2015 | United States | USA | Directed inspection and maintenance at compressor stations | -7 | 10.0195 | 11.2219 | ngps - processing methane capture
ENERGY | GAS | 2015 | United States | USA | Replace Gas-Assisted Glycol Pumps with Electric Pumps | -7 | 0.015785 | 0.017679 | ngps - production methane capture
ENERGY | GAS | 2015 | United States | USA | Optimize glycol circulation rates in dehydrators | -7 | 0.010941 | 0.012254 | ngps - production methane capture
ENERGY | GAS | 2015 | United States | USA | Fuel Gas Retrofit for BD valve - Take Recip. Compressors Offline | -7 | 1.6999 | 1.9038 | ngps - processing methane capture
ENERGY | GAS | 2015 | United States | USA | Optimize glycol circulation rates in dehydrators | -6 | 0.89886 | 1.0067 | ngps - production methane capture
ENERGY | GAS | 2015 | United States | USA | Fuel Gas Retrofit for BD valve - Take Recip. Compressors Offline | -6 | 6.786 | 7.6004 | ngps - processing methane capture
ENERGY | GAS | 2015 | United States | USA | Directed inspection and maintenance at gate stations and surface facilities | -5 | 3.7643 | 4.216 | ngps - production methane capture
ENERGY | GAS | 2015 | United States | USA | DI&M on Offshore Oil Platforms | -4 | 0.19858 | 0.22241 | ngps - production methane capture
ENERGY | GAS | 2015 | United States | USA | Direct Inspection & Maintenance - (Production Gas Well\Pipeline Leaks\Chemical Injection Pumps) | -4 | 0.62756 | 0.70287 | ngps - production methane capture
ENERGY | GAS | 2015 | United States | USA | Directed inspection and maintenance at gate stations and surface facilities | -4 | 2.399 | 2.6869 | ngps - production methane capture
ENERGY | GAS | 2015 | United States | USA | Reciprocating Compressor Rod Packing (Static-Pac) | -1 | 1.896 | 2.1235 | ngps - processing methane capture
ENERGY | GAS | 2015 | United States | USA | Directed inspection and maintenance at gate stations and surface facilities | -1 | 3.8273 | 4.2865 | ngps - production methane capture
ENERGY | GAS | 2015 | United States | USA | Installing flash tank separators on dehydrators | 0 | 0.084121 | 0.094215 | ngps - production methane capture
ENERGY | GAS | 2015 | United States | USA | Installing Catalytic Converters on Gas Engines and Turbines | 1 | 3.745 | 4.1943 | ngps - processing methane destruction
ENERGY | GAS | 2015 | United States | USA | Installing Plunger Lift Systems in Gas Wells | 5 | 2.1813 | 2.4431 | ngps - production methane capture
ENERGY | GAS | 2015 | United States | USA | Direct Inspection & Maintenance - (Production Gas Well\Pipeline Leaks\Chemical Injection Pumps) | 6 | 2.4871 | 2.7856 | ngps - production methane capture
ENERGY | GAS | 2015 | United States | USA | Directed Inspection and Maintenance of compressors - transport | 7 | 0.80051 | 0.89658 | ngps - T&D methane capture
ENERGY | GAS | 2015 | United States | USA | Directed inspection and maintenance at gate stations and surface facilities | 8 | 1.4694 | 1.6457 | ngps - production methane capture
ENERGY | GAS | 2015 | United States | USA | Installing Catalytic Converters on Gas Engines and Turbines | 8 | 0.12801 | 0.14337 | ngps - processing methane destruction
ENERGY | GAS | 2015 | United States | USA | Installing Catalytic Converters on Gas Engines and Turbines | 9 | 5.8919 | 6.5989 | ngps - processing methane destruction
ENERGY | GAS | 2015 | United States | USA | Installing Catalytic Converters on Gas Engines and Turbines | 10 | 1.1281 | 1.2635 | ngps - processing methane destruction
ENERGY | GAS | 2015 | United States | USA | Optimize glycol circulation rates in dehydrators | 11 | 0.011502 | 0.012882 | ngps - production methane capture
ENERGY | GAS | 2015 | United States | USA | Installing Surge Vessels for Capturing Blowdown Vents | 11 | 0.07177 | 0.080382 | ngps - production methane capture
ENERGY | GAS | 2015 | United States | USA | Directed Inspection and Maintenance of compressors - transport | 13 | 0.033841 | 0.037902 | ngps - T&D methane capture
ENERGY | GAS | 2015 | United States | USA | Directed Inspection and Maintenance of compressors - transport | 14 | 0.046442 | 0.052015 | ngps - T&D methane capture
ENERGY | GAS | 2015 | United States | USA | Installing Catalytic Converters on Gas Engines and Turbines | 15 | 0.32928 | 0.3688 | ngps - processing methane destruction
ENERGY | GAS | 2015 | United States | USA | Direct Inspection & Maintenance - (Production Gas Well\Pipeline Leaks\Chemical Injection Pumps) | 15 | 2.864 | 3.2077 | ngps - production methane capture
ENERGY | GAS | 2015 | United States | USA | Installing Catalytic Converters on Gas Engines and Turbines | 25 | 0.032817 | 0.036755 | ngps - processing methane destruction
ENERGY | GAS | 2015 | United States | USA | Installing Catalytic Converters on Gas Engines and Turbines | 27 | 0.0048212 | 0.0053998 | ngps - processing methane destruction
ENERGY | GAS | 2015 | United States | USA | Direct I&M type activities at transmission and distribution facilities | 27 | 0.35416 | 0.39665 | ngps - T&D methane capture
ENERGY | GAS | 2015 | United States | USA | Optimize glycol circulation rates in dehydrators | 29 | 0.00071419 | 0.00079989 | ngps - production methane capture
ENERGY | GAS | 2015 | United States | USA | Installing Catalytic Converters on Gas Engines and Turbines | 30 | 0.036771 | 0.041183 | ngps - processing methane destruction
ENERGY | GAS | 2015 | United States | USA | Installing flash tank separators on dehydrators | 33 | 1.5387 | 1.7234 | ngps - production methane capture
ENERGY | GAS | 2015 | United States | USA | Directed Inspection and Maintenance of compressors - transport | 34 | 0.45025 | 0.50428 | ngps - T&D methane capture
ENERGY | GAS | 2015 | United States | USA | Installing Surge Vessels for Capturing Blowdown Vents | 34 | 2.2608 | 2.532 | ngps - production methane capture
ENERGY | GAS | 2015 | United States | USA | Installing Surge Vessels for Capturing Blowdown Vents | 37 | 0.62072 | 0.69521 | ngps - production methane capture
ENERGY | GAS | 2015 | United States | USA | Early replacement of Reciprocating Compressor Rod Packing Rings | 43 | 0.12839 | 0.14379 | ngps - processing methane capture
ENERGY | GAS | 2015 | United States | USA | Directed Inspection and Maintenance of compressors - transport | 45 | 2.1442 | 2.4015 | ngps - T&D methane capture
ENERGY | GAS | 2015 | United States | USA | Using a Portable Evacuation Compressor for Pipeline Blowdowns | 92 | 4.0578 | 4.5448 | ngps - production methane capture
ENERGY | GAS | 2015 | United States | USA | Replacing High-bleed Pneumatic Devices in the Natural Gas Industry | 148 | 0.0014647 | 0.0016405 | ngps - production methane capture
ENERGY | GAS | 2015 | United States | USA | Early replacement of Reciprocating Compressor Rod Packing Rings and Rods | 181 | 0.029506 | 0.033047 | ngps - processing methane capture
ENERGY | GAS | 2015 | United States | USA | Early replacement of Reciprocating Compressor Rod Packing Rings and Rods | 231 | 0.14087 | 0.15777 | ngps - processing methane capture
ENERGY | GAS | 2015 | United States | USA | Installing Catalytic Converters on Gas Engines and Turbines | 238 | 0.00029901 | 0.00033489 | ngps - processing methane destruction
ENERGY | GAS | 2015 | United States | USA | Direct I&M type activities at transmission and distribution facilities | 249 | 0.048357 | 0.054159 | ngps - T&D methane capture
ENERGY | GAS | 2015 | United States | USA | Directed inspection and maintenance at gate stations and surface facilities | 256 | 0.042563 | 0.04767 | ngps - production methane capture
ENERGY | GAS | 2015 | United States | USA | Direct Inspection & Maintenance - (Production Gas Well\Pipeline Leaks\Chemical Injection Pumps) | 288 | 1.4143 | 1.584 | ngps - production methane capture
ENERGY | GAS | 2015 | United States | USA | Installing flash tank separators on dehydrators | 309 | 0.02353 | 0.026354 | ngps - production methane capture
ENERGY | GAS | 2015 | United States | USA | Direct Inspection & Maintenance - (Production Gas Well\Pipeline Leaks\Chemical Injection Pumps) | 373 | 0.63035 | 0.70599 | ngps - production methane capture
ENERGY | GAS | 2015 | United States | USA | Direct Inspection & Maintenance - (Production Gas Well\Pipeline Leaks\Chemical Injection Pumps) | 386 | 0.52915 | 0.59265 | ngps - production methane capture
ENERGY | GAS | 2015 | United States | USA | Direct Inspection & Maintenance - (Production Gas Well\Pipeline Leaks\Chemical Injection Pumps) | 395 | 0.42162 | 0.47221 | ngps - production methane capture
ENERGY | GAS | 2015 | United States | USA | Replacing High-bleed Pneumatic Devices in the Natural Gas Industry | 551 | 0.00016952 | 0.00018987 | ngps - production methane capture
ENERGY | GAS | 2015 | United States | USA | Directed inspection and maintenance at gate stations and surface facilities | 564 | 0.0080309 | 0.0089946 | ngps - production methane capture
ENERGY | GAS | 2015 | United States | USA | Direct Inspection & Maintenance - (Production Gas Well\Pipeline Leaks\Chemical Injection Pumps) | 775 | 0.33034 | 0.36998 | ngps - production methane capture
ENERGY | GAS | 2015 | United States | USA | Replace Cast Iron Pipeline | 785 | 3.2967 | 3.6923 | ngps - T&D methane capture
ENERGY | GAS | 2015 | United States | USA | Directed inspection and maintenance at gate stations and surface facilities | 1084 | 0.052262 | 0.058533 | ngps - production methane capture
ENERGY | GAS | 2015 | United States | USA | Replacing High-bleed Pneumatic Devices in the Natural Gas Industry | 1133 | 9.9495e-05 | 0.00011143 | ngps - production methane capture
ENERGY | GAS | 2015 | United States | USA | Replace Cast Iron Pipeline | 1709 | 2.9858 | 3.3441 | ngps - T&D methane capture
ENERGY | GAS | 2015 | United States | USA | Installing Electronic Starters on Production Field Compressors | 1928 | 0.11054 | 0.1238 | ngps - production methane capture
ENERGY | GAS | 2015 | United States | USA | Replacing High-bleed Pneumatic Devices in the Natural Gas Industry | 4097 | 1.1516e-05 | 1.2898e-05 | ngps - production methane capture
ENERGY | GAS | 2015 | United States | USA | Directed inspection and maintenance at gate stations and surface facilities | 4702 | 0.0022572 | 0.002528 | ngps - production methane capture
ENERGY | GAS | 2015 | United States | USA | Flaring instead of venting on shallow water platforms | 7344 | 4.0302 | 4.5138 | ngps - production methane destruction
ENERGY | GAS | 2015 | United States | USA | Directed inspection and maintenance at gate stations and surface facilities | 8724 | 0.0027701 | 0.0031025 | ngps - production methane capture
ENERGY | GAS | 2015 | United States | USA | Using a Portable Evacuation Compressor for Pipeline Blowdowns | 10779 | 0.052812 | 0.059149 | ngps - production methane capture
ENERGY | GAS | 2015 | United States | USA | Directed inspection and maintenance at gate stations and surface facilities | 12605 | 0.0040106 | 0.0044919 | ngps - production methane capture
ENERGY | GAS | 2015 | United States | USA | Replacing High-bleed Pneumatic Devices in the Natural Gas Industry | 13684 | 2.6925e-05 | 3.0157e-05 | ngps - production methane capture
ENERGY | GAS | 2015 | United States | USA | Direct Inspection & Maintenance - (Production Gas Well\Pipeline Leaks\Chemical Injection Pumps) | 38665 | 0.00082027 | 0.0009187 | ngps - production methane capture
ENERGY | GAS | 2015 | United States | USA | Convert gas pneumatic controls to instrument air | 40552 | 0.0061029 | 0.0068352 | ngps - production methane capture
ENERGY | GAS | 2015 | United States | USA | Installing Surge Vessels for Capturing Blowdown Vents | 45483 | 0.032941 | 0.036893 | ngps - production methane capture
ENERGY | GAS | 2015 | United States | USA | Convert gas pneumatic controls to instrument air | 48682 | 0.0040686 | 0.0045568 | ngps - production methane capture
ENERGY | GAS | 2015 | United States | USA | Replacing High-bleed Pneumatic Devices in the Natural Gas Industry | 49279 | 3.1164e-06 | 3.4903e-06 | ngps - production methane capture
ENERGY | GAS | 2015 | United States | USA | Convert gas pneumatic controls to instrument air | 58854 | 0.0006781 | 0.00075947 | ngps - production methane capture
ENERGY | GAS | 2015 | United States | USA | Reduced Emission Completions for Hydraulically Fractured Oil Wells | 92014 | 0.0051603 | 0.0057796 | ngps - production methane capture
ENERGY | GAS | 2015 | United States | USA | Convert gas pneumatic controls to instrument air | 100000 | 1e-12 | 1.12e-12 | ngps - production methane capture
ENERGY | GAS | 2015 | United States | USA | Replace Cast Iron Pipeline | 124533 | 2.7873 | 3.1218 | ngps - T&D methane capture
ENERGY | GAS | 2015 | United States | USA | Convert gas pneumatic controls to instrument air | 298533 | 0.00041456 | 0.00046431 | ngps - production methane capture
ENERGY | GAS | 2015 | United States | USA | Convert gas pneumatic controls to instrument air | 358376 | 0.00027638 | 0.00030954 | ngps - production methane capture
ENERGY | GAS | 2015 | United States | USA | Convert gas pneumatic controls to instrument air | 433244 | 4.6063e-05 | 5.159e-05 | ngps - production methane capture
ENERGY | GAS | 2015 | United States | USA | Reduced Emission Completions for Hydraulically Fractured Oil Wells | 702640 | 0.0027798 | 0.0031134 | ngps - production methane capture
ENERGY | GAS | 2015 | United States | USA | Installing Surge Vessels for Capturing Blowdown Vents | 2195529 | 0.0084214 | 0.009432 | ngps - production methane capture
ENERGY | GAS | 2015 | United States | USA | Convert gas pneumatic controls to instrument air | 3585283 | 0.00011219 | 0.00012565 | ngps - production methane capture
ENERGY | GAS | 2015 | United States | USA | Convert gas pneumatic controls to instrument air | 4303967 | 7.4793e-05 | 8.3768e-05 | ngps - production methane capture
ENERGY | GAS | 2015 | United States | USA | Convert gas pneumatic controls to instrument air | 5203080 | 1.2465e-05 | 1.3961e-05 | ngps - production methane capture
ENERGY | GAS | 2020 | United States | USA | Installing Plunger Lift Systems in Gas Wells | -100000 | 0 | 0 | ngps - production methane capture
ENERGY | GAS | 2020 | United States | USA | Installing Plunger Lift Systems in Gas Wells | -146 | 0 | 0 | ngps - production methane capture
ENERGY | GAS | 2020 | United States | USA | Installing Plunger Lift Systems in Gas Wells | -146 | 3.1872 | 3.5696 | ngps - production methane capture
ENERGY | GAS | 2020 | United States | USA | Optimize glycol circulation rates in dehydrators | -10 | 0.014075 | 0.015764 | ngps - production methane capture
ENERGY | GAS | 2020 | United States | USA | Replacing wet seals with dry seals in centrifugal compressors | -7 | 5.1192 | 5.7335 | ngps - T&D methane capture
ENERGY | GAS | 2020 | United States | USA | Replace Gas-Assisted Glycol Pumps with Electric Pumps | -5 | 0.016783 | 0.018797 | ngps - production methane capture
ENERGY | GAS | 2020 | United States | USA | Optimize glycol circulation rates in dehydrators | -5 | 0.012344 | 0.013825 | ngps - production methane capture
ENERGY | GAS | 2020 | United States | USA | Directed inspection and maintenance at compressor stations | -5 | 11.3141 | 12.6718 | ngps - processing methane capture
ENERGY | GAS | 2020 | United States | USA | Fuel Gas Retrofit for BD valve - Take Recip. Compressors Offline | -4 | 10.4003 | 11.6483 | ngps - processing methane capture
ENERGY | GAS | 2020 | United States | USA | Optimize glycol circulation rates in dehydrators | -4 | 1.1162 | 1.2501 | ngps - production methane capture
ENERGY | GAS | 2020 | United States | USA | Directed inspection and maintenance at gate stations and surface facilities | -2 | 6.9934 | 7.8326 | ngps - production methane capture
ENERGY | GAS | 2020 | United States | USA | Direct Inspection & Maintenance - (Production Gas Well\Pipeline Leaks\Chemical Injection Pumps) | -2 | 0.70238 | 0.78666 | ngps - production methane capture
ENERGY | GAS | 2020 | United States | USA | DI&M on Offshore Oil Platforms | -2 | 0.22424 | 0.25115 | ngps - production methane capture
ENERGY | GAS | 2020 | United States | USA | Reciprocating Compressor Rod Packing (Static-Pac) | 0 | 3.1352 | 3.5114 | ngps - processing methane capture
ENERGY | GAS | 2020 | United States | USA | Installing flash tank separators on dehydrators | 1 | 0.094905 | 0.10629 | ngps - production methane capture
ENERGY | GAS | 2020 | United States | USA | Directed inspection and maintenance at gate stations and surface facilities | 1 | 4.4304 | 4.9621 | ngps - production methane capture
ENERGY | GAS | 2020 | United States | USA | Installing Catalytic Converters on Gas Engines and Turbines | 1 | 4.1783 | 4.6797 | ngps - processing methane destruction
ENERGY | GAS | 2020 | United States | USA | Reciprocating Compressor Rod Packing (Static-Pac) | 1 | 0.60181 | 0.67403 | ngps - processing methane capture
ENERGY | GAS | 2020 | United States | USA | Directed Inspection and Maintenance of compressors - transport | 6 | 1.3198 | 1.4782 | ngps - T&D methane capture
ENERGY | GAS | 2020 | United States | USA | Installing Plunger Lift Systems in Gas Wells | 7 | 2.4195 | 2.7098 | ngps - production methane capture
ENERGY | GAS | 2020 | United States | USA | Early replacement of Reciprocating Compressor Rod Packing Rings | 8 | 0.86969 | 0.97406 | ngps - processing methane capture
ENERGY | GAS | 2020 | United States | USA | Installing Catalytic Converters on Gas Engines and Turbines | 8 | 0.14282 | 0.15996 | ngps - processing methane destruction
ENERGY | GAS | 2020 | United States | USA | Direct Inspection & Maintenance - (Production Gas Well\Pipeline Leaks\Chemical Injection Pumps) | 8 | 2.9041 | 3.2526 | ngps - production methane capture
ENERGY | GAS | 2020 | United States | USA | Installing Catalytic Converters on Gas Engines and Turbines | 9 | 6.5736 | 7.3625 | ngps - processing methane destruction
ENERGY | GAS | 2020 | United States | USA | Installing Catalytic Converters on Gas Engines and Turbines | 10 | 1.2587 | 1.4097 | ngps - processing methane destruction
ENERGY | GAS | 2020 | United States | USA | Directed inspection and maintenance at gate stations and surface facilities | 10 | 1.701 | 1.9051 | ngps - production methane capture
ENERGY | GAS | 2020 | United States | USA | Directed Inspection and Maintenance of compressors - transport | 10 | 0.054476 | 0.061013 | ngps - T&D methane capture
ENERGY | GAS | 2020 | United States | USA | Optimize glycol circulation rates in dehydrators | 11 | 0.014363 | 0.016087 | ngps - production methane capture
ENERGY | GAS | 2020 | United States | USA | Directed Inspection and Maintenance of compressors - transport | 11 | 0.076783 | 0.085997 | ngps - T&D methane capture
ENERGY | GAS | 2020 | United States | USA | Installing Surge Vessels for Capturing Blowdown Vents | 12 | 0.083827 | 0.093886 | ngps - production methane capture
ENERGY | GAS | 2020 | United States | USA | Installing Catalytic Converters on Gas Engines and Turbines | 15 | 0.36739 | 0.41147 | ngps - processing methane destruction
ENERGY | GAS | 2020 | United States | USA | Direct Inspection & Maintenance - (Production Gas Well\Pipeline Leaks\Chemical Injection Pumps) | 17 | 3.2054 | 3.5901 | ngps - production methane capture
ENERGY | GAS | 2020 | United States | USA | Directed Inspection and Maintenance of compressors - transport | 22 | 0.80697 | 0.90381 | ngps - T&D methane capture
ENERGY | GAS | 2020 | United States | USA | Installing Catalytic Converters on Gas Engines and Turbines | 25 | 0.036615 | 0.041008 | ngps - processing methane destruction
ENERGY | GAS | 2020 | United States | USA | Installing Catalytic Converters on Gas Engines and Turbines | 27 | 0.0053791 | 0.0060246 | ngps - processing methane destruction
ENERGY | GAS | 2020 | United States | USA | Direct I&M type activities at transmission and distribution facilities | 28 | 0.39638 | 0.44394 | ngps - T&D methane capture
ENERGY | GAS | 2020 | United States | USA | Installing Catalytic Converters on Gas Engines and Turbines | 29 | 0.041025 | 0.045948 | ngps - processing methane destruction
ENERGY | GAS | 2020 | United States | USA | Directed Inspection and Maintenance of compressors - transport | 29 | 3.7031 | 4.1475 | ngps - T&D methane capture
ENERGY | GAS | 2020 | United States | USA | Early replacement of Reciprocating Compressor Rod Packing Rings and Rods | 30 | 0.19988 | 0.22386 | ngps - processing methane capture
ENERGY | GAS | 2020 | United States | USA | Optimize glycol circulation rates in dehydrators | 30 | 0.00080575 | 0.00090244 | ngps - production methane capture
ENERGY | GAS | 2020 | United States | USA | Installing flash tank separators on dehydrators | 33 | 1.757 | 1.9679 | ngps - production methane capture
ENERGY | GAS | 2020 | United States | USA | Installing Surge Vessels for Capturing Blowdown Vents | 34 | 2.6406 | 2.9574 | ngps - production methane capture
ENERGY | GAS | 2020 | United States | USA | Installing Surge Vessels for Capturing Blowdown Vents | 37 | 0.725 | 0.812 | ngps - production methane capture
ENERGY | GAS | 2020 | United States | USA | Early replacement of Reciprocating Compressor Rod Packing Rings and Rods | 41 | 0.88232 | 0.9882 | ngps - processing methane capture
ENERGY | GAS | 2020 | United States | USA | Replacing High-bleed Pneumatic Devices in the Natural Gas Industry | 87 | 0.001034 | 0.0011581 | ngps - production methane capture
ENERGY | GAS | 2020 | United States | USA | Using a Portable Evacuation Compressor for Pipeline Blowdowns | 93 | 4.4567 | 4.9915 | ngps - production methane capture
ENERGY | GAS | 2020 | United States | USA | Replacing High-bleed Pneumatic Devices in the Natural Gas Industry | 120 | 0.0012447 | 0.0013941 | ngps - production methane capture
ENERGY | GAS | 2020 | United States | USA | Directed inspection and maintenance at gate stations and surface facilities | 211 | 0.055262 | 0.061893 | ngps - production methane capture
ENERGY | GAS | 2020 | United States | USA | Direct I&M type activities at transmission and distribution facilities | 229 | 0.056463 | 0.063239 | ngps - T&D methane capture
ENERGY | GAS | 2020 | United States | USA | Installing Catalytic Converters on Gas Engines and Turbines | 233 | 0.00033361 | 0.00037365 | ngps - processing methane destruction
ENERGY | GAS | 2020 | United States | USA | Installing flash tank separators on dehydrators | 267 | 0.029944 | 0.033537 | ngps - production methane capture
ENERGY | GAS | 2020 | United States | USA | Direct Inspection & Maintenance - (Production Gas Well\Pipeline Leaks\Chemical Injection Pumps) | 276 | 1.5829 | 1.7728 | ngps - production methane capture
ENERGY | GAS | 2020 | United States | USA | Direct Inspection & Maintenance - (Production Gas Well\Pipeline Leaks\Chemical Injection Pumps) | 324 | 0.77722 | 0.87049 | ngps - production methane capture
ENERGY | GAS | 2020 | United States | USA | Direct Inspection & Maintenance - (Production Gas Well\Pipeline Leaks\Chemical Injection Pumps) | 335 | 0.65244 | 0.73074 | ngps - production methane capture
ENERGY | GAS | 2020 | United States | USA | Direct Inspection & Maintenance - (Production Gas Well\Pipeline Leaks\Chemical Injection Pumps) | 378 | 0.47188 | 0.52851 | ngps - production methane capture
ENERGY | GAS | 2020 | United States | USA | Replacing High-bleed Pneumatic Devices in the Natural Gas Industry | 455 | 0.0002246 | 0.00025155 | ngps - production methane capture
ENERGY | GAS | 2020 | United States | USA | Directed inspection and maintenance at gate stations and surface facilities | 513 | 0.0094326 | 0.010564 | ngps - production methane capture
ENERGY | GAS | 2020 | United States | USA | Replacing High-bleed Pneumatic Devices in the Natural Gas Industry | 659 | 7.0239e-05 | 7.8668e-05 | ngps - production methane capture
ENERGY | GAS | 2020 | United States | USA | Direct Inspection & Maintenance - (Production Gas Well\Pipeline Leaks\Chemical Injection Pumps) | 738 | 0.36972 | 0.41409 | ngps - production methane capture
ENERGY | GAS | 2020 | United States | USA | Replace Cast Iron Pipeline | 786 | 3.6056 | 4.0383 | ngps - T&D methane capture
ENERGY | GAS | 2020 | United States | USA | Directed inspection and maintenance at gate stations and surface facilities | 889 | 0.067855 | 0.075997 | ngps - production methane capture
ENERGY | GAS | 2020 | United States | USA | Replacing High-bleed Pneumatic Devices in the Natural Gas Industry | 912 | 8.4553e-05 | 9.4699e-05 | ngps - production methane capture
ENERGY | GAS | 2020 | United States | USA | Replace Cast Iron Pipeline | 1708 | 3.2656 | 3.6575 | ngps - T&D methane capture
ENERGY | GAS | 2020 | United States | USA | Installing Electronic Starters on Production Field Compressors | 1889 | 0.12333 | 0.13813 | ngps - production methane capture
ENERGY | GAS | 2020 | United States | USA | Replacing High-bleed Pneumatic Devices in the Natural Gas Industry | 3380 | 1.5257e-05 | 1.7087e-05 | ngps - production methane capture
ENERGY | GAS | 2020 | United States | USA | Directed inspection and maintenance at gate stations and surface facilities | 4190 | 0.0026946 | 0.003018 | ngps - production methane capture
ENERGY | GAS | 2020 | United States | USA | Directed inspection and maintenance at gate stations and surface facilities | 7146 | 0.0035966 | 0.0040282 | ngps - production methane capture
ENERGY | GAS | 2020 | United States | USA | Flaring instead of venting on shallow water platforms | 7395 | 4.3726 | 4.8973 | ngps - production methane destruction
ENERGY | GAS | 2020 | United States | USA | Replacing High-bleed Pneumatic Devices in the Natural Gas Industry | 7941 | 1.9008e-05 | 2.1289e-05 | ngps - production methane capture
ENERGY | GAS | 2020 | United States | USA | Directed inspection and maintenance at gate stations and surface facilities | 10325 | 0.0052072 | 0.0058321 | ngps - production methane capture
ENERGY | GAS | 2020 | United States | USA | Using a Portable Evacuation Compressor for Pipeline Blowdowns | 10617 | 0.058578 | 0.065607 | ngps - production methane capture
ENERGY | GAS | 2020 | United States | USA | Replacing High-bleed Pneumatic Devices in the Natural Gas Industry | 10995 | 2.2882e-05 | 2.5628e-05 | ngps - production methane capture
ENERGY | GAS | 2020 | United States | USA | Direct Inspection & Maintenance - (Production Gas Well\Pipeline Leaks\Chemical Injection Pumps) | 36734 | 0.00091806 | 0.0010282 | ngps - production methane capture
ENERGY | GAS | 2020 | United States | USA | Replacing High-bleed Pneumatic Devices in the Natural Gas Industry | 40633 | 4.1287e-06 | 4.6242e-06 | ngps - production methane capture
ENERGY | GAS | 2020 | United States | USA | Convert gas pneumatic controls to instrument air | 41664 | 0.0064889 | 0.0072676 | ngps - production methane capture
ENERGY | GAS | 2020 | United States | USA | Installing Surge Vessels for Capturing Blowdown Vents | 42540 | 0.038475 | 0.043092 | ngps - production methane capture
ENERGY | GAS | 2020 | United States | USA | Convert gas pneumatic controls to instrument air | 50017 | 0.004326 | 0.0048451 | ngps - production methane capture
ENERGY | GAS | 2020 | United States | USA | Convert gas pneumatic controls to instrument air | 60466 | 0.00072099 | 0.00080751 | ngps - production methane capture
ENERGY | GAS | 2020 | United States | USA | Reduced Emission Completions for Hydraulically Fractured Oil Wells | 87415 | 0.0057755 | 0.0064686 | ngps - production methane capture
ENERGY | GAS | 2020 | United States | USA | Convert gas pneumatic controls to instrument air | 100000 | 1e-12 | 1.12e-12 | ngps - production methane capture
ENERGY | GAS | 2020 | United States | USA | Replace Cast Iron Pipeline | 124383 | 3.0485 | 3.4143 | ngps - T&D methane capture
ENERGY | GAS | 2020 | United States | USA | Convert gas pneumatic controls to instrument air | 306707 | 0.00044079 | 0.00049368 | ngps - production methane capture
ENERGY | GAS | 2020 | United States | USA | Convert gas pneumatic controls to instrument air | 368189 | 0.00029386 | 0.00032912 | ngps - production methane capture
ENERGY | GAS | 2020 | United States | USA | Convert gas pneumatic controls to instrument air | 445106 | 4.8976e-05 | 5.4853e-05 | ngps - production methane capture
ENERGY | GAS | 2020 | United States | USA | Reduced Emission Completions for Hydraulically Fractured Oil Wells | 667511 | 0.0031112 | 0.0034845 | ngps - production methane capture
ENERGY | GAS | 2020 | United States | USA | Installing Surge Vessels for Capturing Blowdown Vents | 2053355 | 0.0098362 | 0.011017 | ngps - production methane capture
ENERGY | GAS | 2020 | United States | USA | Convert gas pneumatic controls to instrument air | 3683435 | 0.00011929 | 0.0001336 | ngps - production methane capture
ENERGY | GAS | 2020 | United States | USA | Convert gas pneumatic controls to instrument air | 4421794 | 7.9524e-05 | 8.9067e-05 | ngps - production methane capture
ENERGY | GAS | 2020 | United States | USA | Convert gas pneumatic controls to instrument air | 5345521 | 1.3254e-05 | 1.4844e-05 | ngps - production methane capture
ENERGY | GAS | 2025 | United States | USA | Installing Plunger Lift Systems in Gas Wells | -100000 | 0 | 0 | ngps - production methane capture
ENERGY | GAS | 2025 | United States | USA | Installing Plunger Lift Systems in Gas Wells | -146 | 3.4524 | 3.8667 | ngps - production methane capture
ENERGY | GAS | 2025 | United States | USA | Installing Plunger Lift Systems in Gas Wells | -146 | 0 | 0 | ngps - production methane capture
ENERGY | GAS | 2025 | United States | USA | Optimize glycol circulation rates in dehydrators | -11 | 0.016753 | 0.018763 | ngps - production methane capture
ENERGY | GAS | 2025 | United States | USA | Replacing wet seals with dry seals in centrifugal compressors | -8 | 5.7014 | 6.3855 | ngps - T&D methane capture
ENERGY | GAS | 2025 | United States | USA | Replace Gas-Assisted Glycol Pumps with Electric Pumps | -7 | 0.017479 | 0.019577 | ngps - production methane capture
ENERGY | GAS | 2025 | United States | USA | Optimize glycol circulation rates in dehydrators | -6 | 0.01357 | 0.015199 | ngps - production methane capture
ENERGY | GAS | 2025 | United States | USA | Directed inspection and maintenance at compressor stations | -6 | 12.439 | 13.9317 | ngps - processing methane capture
ENERGY | GAS | 2025 | United States | USA | Fuel Gas Retrofit for BD valve - Take Recip. Compressors Offline | -5 | 12.2115 | 13.6769 | ngps - processing methane capture
ENERGY | GAS | 2025 | United States | USA | Optimize glycol circulation rates in dehydrators | -5 | 1.3231 | 1.4819 | ngps - production methane capture
ENERGY | GAS | 2025 | United States | USA | DI&M on Offshore Oil Platforms | -3 | 0.24653 | 0.27612 | ngps - production methane capture
ENERGY | GAS | 2025 | United States | USA | Direct Inspection & Maintenance - (Production Gas Well\Pipeline Leaks\Chemical Injection Pumps) | -3 | 0.73151 | 0.81929 | ngps - production methane capture
ENERGY | GAS | 2025 | United States | USA | Directed inspection and maintenance at gate stations and surface facilities | -3 | 7.7205 | 8.647 | ngps - production methane capture
ENERGY | GAS | 2025 | United States | USA | Directed inspection and maintenance at gate stations and surface facilities | 0 | 4.9732 | 5.5699 | ngps - production methane capture
ENERGY | GAS | 2025 | United States | USA | Reciprocating Compressor Rod Packing (Static-Pac) | 0 | 5.612 | 6.2854 | ngps - processing methane capture
ENERGY | GAS | 2025 | United States | USA | Installing flash tank separators on dehydrators | 0 | 0.10434 | 0.11686 | ngps - production methane capture
ENERGY | GAS | 2025 | United States | USA | Installing Catalytic Converters on Gas Engines and Turbines | 1 | 4.5495 | 5.0954 | ngps - processing methane destruction
ENERGY | GAS | 2025 | United States | USA | Early replacement of Reciprocating Compressor Rod Packing Rings | 4 | 1.6382 | 1.8348 | ngps - processing methane capture
ENERGY | GAS | 2025 | United States | USA | Directed Inspection and Maintenance of compressors - transport | 4 | 1.8424 | 2.0635 | ngps - T&D methane capture
ENERGY | GAS | 2025 | United States | USA | Installing Plunger Lift Systems in Gas Wells | 5 | 2.6208 | 2.9353 | ngps - production methane capture
ENERGY | GAS | 2025 | United States | USA | Direct Inspection & Maintenance - (Production Gas Well\Pipeline Leaks\Chemical Injection Pumps) | 6 | 3.2828 | 3.6767 | ngps - production methane capture
ENERGY | GAS | 2025 | United States | USA | Directed Inspection and Maintenance of compressors - transport | 7 | 0.075194 | 0.084218 | ngps - T&D methane capture
ENERGY | GAS | 2025 | United States | USA | Installing Catalytic Converters on Gas Engines and Turbines | 8 | 0.15551 | 0.17417 | ngps - processing methane destruction
ENERGY | GAS | 2025 | United States | USA | Directed inspection and maintenance at gate stations and surface facilities | 8 | 1.9093 | 2.1385 | ngps - production methane capture
ENERGY | GAS | 2025 | United States | USA | Directed Inspection and Maintenance of compressors - transport | 8 | 0.10732 | 0.1202 | ngps - T&D methane capture
ENERGY | GAS | 2025 | United States | USA | Installing Catalytic Converters on Gas Engines and Turbines | 9 | 7.1576 | 8.0165 | ngps - processing methane destruction
ENERGY | GAS | 2025 | United States | USA | Optimize glycol circulation rates in dehydrators | 9 | 0.017096 | 0.019147 | ngps - production methane capture
ENERGY | GAS | 2025 | United States | USA | Installing Catalytic Converters on Gas Engines and Turbines | 10 | 1.3705 | 1.535 | ngps - processing methane destruction
ENERGY | GAS | 2025 | United States | USA | Installing Surge Vessels for Capturing Blowdown Vents | 10 | 0.094845 | 0.10623 | ngps - production methane capture
ENERGY | GAS | 2025 | United States | USA | Installing Catalytic Converters on Gas Engines and Turbines | 14 | 0.40002 | 0.44803 | ngps - processing methane destruction
ENERGY | GAS | 2025 | United States | USA | Directed Inspection and Maintenance of compressors - transport | 16 | 1.1681 | 1.3083 | ngps - T&D methane capture
ENERGY | GAS | 2025 | United States | USA | Direct Inspection & Maintenance - (Production Gas Well\Pipeline Leaks\Chemical Injection Pumps) | 16 | 3.3384 | 3.739 | ngps - production methane capture
ENERGY | GAS | 2025 | United States | USA | Early replacement of Reciprocating Compressor Rod Packing Rings and Rods | 17 | 0.3765 | 0.42168 | ngps - processing methane capture
ENERGY | GAS | 2025 | United States | USA | Directed Inspection and Maintenance of compressors - transport | 22 | 5.2776 | 5.9109 | ngps - T&D methane capture
ENERGY | GAS | 2025 | United States | USA | Installing Catalytic Converters on Gas Engines and Turbines | 24 | 0.039867 | 0.044652 | ngps - processing methane destruction
ENERGY | GAS | 2025 | United States | USA | Early replacement of Reciprocating Compressor Rod Packing Rings and Rods | 24 | 1.6507 | 1.8488 | ngps - processing methane capture
ENERGY | GAS | 2025 | United States | USA | Installing Catalytic Converters on Gas Engines and Turbines | 27 | 0.005857 | 0.0065598 | ngps - processing methane destruction
ENERGY | GAS | 2025 | United States | USA | Optimize glycol circulation rates in dehydrators | 28 | 0.00088581 | 0.00099211 | ngps - production methane capture
ENERGY | GAS | 2025 | United States | USA | Direct I&M type activities at transmission and distribution facilities | 28 | 0.41282 | 0.46235 | ngps - T&D methane capture
ENERGY | GAS | 2025 | United States | USA | Installing Catalytic Converters on Gas Engines and Turbines | 29 | 0.04467 | 0.05003 | ngps - processing methane destruction
ENERGY | GAS | 2025 | United States | USA | Installing flash tank separators on dehydrators | 30 | 1.9514 | 2.1855 | ngps - production methane capture
ENERGY | GAS | 2025 | United States | USA | Installing Surge Vessels for Capturing Blowdown Vents | 31 | 2.9876 | 3.3461 | ngps - production methane capture
ENERGY | GAS | 2025 | United States | USA | Installing Surge Vessels for Capturing Blowdown Vents | 34 | 0.82029 | 0.91873 | ngps - production methane capture
ENERGY | GAS | 2025 | United States | USA | Replacing High-bleed Pneumatic Devices in the Natural Gas Industry | 63 | 0.0015267 | 0.0017099 | ngps - production methane capture
ENERGY | GAS | 2025 | United States | USA | Using a Portable Evacuation Compressor for Pipeline Blowdowns | 91 | 4.7853 | 5.3595 | ngps - production methane capture
ENERGY | GAS | 2025 | United States | USA | Replacing High-bleed Pneumatic Devices in the Natural Gas Industry | 102 | 0.0015678 | 0.001756 | ngps - production methane capture
ENERGY | GAS | 2025 | United States | USA | Directed inspection and maintenance at gate stations and surface facilities | 184 | 0.067531 | 0.075634 | ngps - production methane capture
ENERGY | GAS | 2025 | United States | USA | Direct I&M type activities at transmission and distribution facilities | 216 | 0.063827 | 0.071486 | ngps - T&D methane capture
ENERGY | GAS | 2025 | United States | USA | Installing Catalytic Converters on Gas Engines and Turbines | 230 | 0.00036325 | 0.00040684 | ngps - processing methane destruction
ENERGY | GAS | 2025 | United States | USA | Installing flash tank separators on dehydrators | 236 | 0.036116 | 0.04045 | ngps - production methane capture
ENERGY | GAS | 2025 | United States | USA | Direct Inspection & Maintenance - (Production Gas Well\Pipeline Leaks\Chemical Injection Pumps) | 283 | 1.6485 | 1.8463 | ngps - production methane capture
ENERGY | GAS | 2025 | United States | USA | Direct Inspection & Maintenance - (Production Gas Well\Pipeline Leaks\Chemical Injection Pumps) | 293 | 0.91606 | 1.026 | ngps - production methane capture
ENERGY | GAS | 2025 | United States | USA | Direct Inspection & Maintenance - (Production Gas Well\Pipeline Leaks\Chemical Injection Pumps) | 303 | 0.76899 | 0.86127 | ngps - production methane capture
ENERGY | GAS | 2025 | United States | USA | Direct Inspection & Maintenance - (Production Gas Well\Pipeline Leaks\Chemical Injection Pumps) | 388 | 0.49145 | 0.55043 | ngps - production methane capture
ENERGY | GAS | 2025 | United States | USA | Replacing High-bleed Pneumatic Devices in the Natural Gas Industry | 393 | 0.00027828 | 0.00031168 | ngps - production methane capture
ENERGY | GAS | 2025 | United States | USA | Replacing High-bleed Pneumatic Devices in the Natural Gas Industry | 478 | 0.0001037 | 0.00011615 | ngps - production methane capture
ENERGY | GAS | 2025 | United States | USA | Directed inspection and maintenance at gate stations and surface facilities | 483 | 0.010713 | 0.011998 | ngps - production methane capture
ENERGY | GAS | 2025 | United States | USA | Direct Inspection & Maintenance - (Production Gas Well\Pipeline Leaks\Chemical Injection Pumps) | 759 | 0.38505 | 0.43126 | ngps - production methane capture
ENERGY | GAS | 2025 | United States | USA | Replacing High-bleed Pneumatic Devices in the Natural Gas Industry | 775 | 0.0001065 | 0.00011928 | ngps - production methane capture
ENERGY | GAS | 2025 | United States | USA | Directed inspection and maintenance at gate stations and surface facilities | 780 | 0.08292 | 0.09287 | ngps - production methane capture
ENERGY | GAS | 2025 | United States | USA | Replace Cast Iron Pipeline | 789 | 3.8427 | 4.3039 | ngps - T&D methane capture
ENERGY | GAS | 2025 | United States | USA | Replace Cast Iron Pipeline | 1717 | 3.4804 | 3.898 | ngps - T&D methane capture
ENERGY | GAS | 2025 | United States | USA | Installing Electronic Starters on Production Field Compressors | 1859 | 0.13429 | 0.1504 | ngps - production methane capture
ENERGY | GAS | 2025 | United States | USA | Replacing High-bleed Pneumatic Devices in the Natural Gas Industry | 2924 | 1.8904e-05 | 2.1172e-05 | ngps - production methane capture
ENERGY | GAS | 2025 | United States | USA | Directed inspection and maintenance at gate stations and surface facilities | 3905 | 0.0030997 | 0.0034717 | ngps - production methane capture
ENERGY | GAS | 2025 | United States | USA | Replacing High-bleed Pneumatic Devices in the Natural Gas Industry | 5767 | 2.8065e-05 | 3.1432e-05 | ngps - production methane capture
ENERGY | GAS | 2025 | United States | USA | Directed inspection and maintenance at gate stations and surface facilities | 6270 | 0.0043951 | 0.0049225 | ngps - production methane capture
ENERGY | GAS | 2025 | United States | USA | Flaring instead of venting on shallow water platforms | 7613 | 4.5539 | 5.1004 | ngps - production methane destruction
ENERGY | GAS | 2025 | United States | USA | Directed inspection and maintenance at gate stations and surface facilities | 9058 | 0.0063633 | 0.0071269 | ngps - production methane capture
ENERGY | GAS | 2025 | United States | USA | Replacing High-bleed Pneumatic Devices in the Natural Gas Industry | 9359 | 2.8822e-05 | 3.228e-05 | ngps - production methane capture
ENERGY | GAS | 2025 | United States | USA | Using a Portable Evacuation Compressor for Pipeline Blowdowns | 10508 | 0.063453 | 0.071068 | ngps - production methane capture
ENERGY | GAS | 2025 | United States | USA | Replacing High-bleed Pneumatic Devices in the Natural Gas Industry | 35163 | 5.1157e-06 | 5.7296e-06 | ngps - production methane capture
ENERGY | GAS | 2025 | United States | USA | Direct Inspection & Maintenance - (Production Gas Well\Pipeline Leaks\Chemical Injection Pumps) | 37818 | 0.00095614 | 0.0010709 | ngps - production methane capture
ENERGY | GAS | 2025 | United States | USA | Installing Surge Vessels for Capturing Blowdown Vents | 40314 | 0.043531 | 0.048755 | ngps - production methane capture
ENERGY | GAS | 2025 | United States | USA | Convert gas pneumatic controls to instrument air | 42894 | 0.0067581 | 0.007569 | ngps - production methane capture
ENERGY | GAS | 2025 | United States | USA | Convert gas pneumatic controls to instrument air | 51494 | 0.0045054 | 0.005046 | ngps - production methane capture
ENERGY | GAS | 2025 | United States | USA | Convert gas pneumatic controls to instrument air | 62253 | 0.0007509 | 0.000841 | ngps - production methane capture
ENERGY | GAS | 2025 | United States | USA | Reduced Emission Completions for Hydraulically Fractured Oil Wells | 89998 | 0.0060151 | 0.0067369 | ngps - production methane capture
ENERGY | GAS | 2025 | United States | USA | Convert gas pneumatic controls to instrument air | 100000 | 1e-12 | 1.12e-12 | ngps - production methane capture
ENERGY | GAS | 2025 | United States | USA | Replace Cast Iron Pipeline | 125139 | 3.249 | 3.6389 | ngps - T&D methane capture
ENERGY | GAS | 2025 | United States | USA | Convert gas pneumatic controls to instrument air | 315773 | 0.00045907 | 0.00051416 | ngps - production methane capture
ENERGY | GAS | 2025 | United States | USA | Convert gas pneumatic controls to instrument air | 379073 | 0.00030605 | 0.00034277 | ngps - production methane capture
ENERGY | GAS | 2025 | United States | USA | Convert gas pneumatic controls to instrument air | 458264 | 5.1008e-05 | 5.7128e-05 | ngps - production methane capture
ENERGY | GAS | 2025 | United States | USA | Reduced Emission Completions for Hydraulically Fractured Oil Wells | 687244 | 0.0032402 | 0.003629 | ngps - production methane capture
ENERGY | GAS | 2025 | United States | USA | Installing Surge Vessels for Capturing Blowdown Vents | 1945974 | 0.011129 | 0.012464 | ngps - production methane capture
ENERGY | GAS | 2025 | United States | USA | Convert gas pneumatic controls to instrument air | 3792332 | 0.00012423 | 0.00013914 | ngps - production methane capture
ENERGY | GAS | 2025 | United States | USA | Convert gas pneumatic controls to instrument air | 4552520 | 8.2822e-05 | 9.2761e-05 | ngps - production methane capture
ENERGY | GAS | 2025 | United States | USA | Convert gas pneumatic controls to instrument air | 5503556 | 1.3804e-05 | 1.546e-05 | ngps - production methane capture
ENERGY | GAS | 2030 | United States | USA | Installing Plunger Lift Systems in Gas Wells | -100000 | 0 | 0 | ngps - production methane capture
ENERGY | GAS | 2030 | United States | USA | Installing Plunger Lift Systems in Gas Wells | -146 | 0 | 0 | ngps - production methane capture
ENERGY | GAS | 2030 | United States | USA | Installing Plunger Lift Systems in Gas Wells | -146 | 3.6494 | 4.0873 | ngps - production methane capture
ENERGY | GAS | 2030 | United States | USA | Optimize glycol circulation rates in dehydrators | -11 | 0.019123 | 0.021418 | ngps - production methane capture
ENERGY | GAS | 2030 | United States | USA | Replacing wet seals with dry seals in centrifugal compressors | -9 | 6.1693 | 6.9097 | ngps - T&D methane capture
ENERGY | GAS | 2030 | United States | USA | Replace Gas-Assisted Glycol Pumps with Electric Pumps | -8 | 0.017811 | 0.019949 | ngps - production methane capture
ENERGY | GAS | 2030 | United States | USA | Directed inspection and maintenance at compressor stations | -7 | 13.3013 | 14.8974 | ngps - processing methane capture
ENERGY | GAS | 2030 | United States | USA | Optimize glycol circulation rates in dehydrators | -7 | 0.014532 | 0.016275 | ngps - production methane capture
ENERGY | GAS | 2030 | United States | USA | Optimize glycol circulation rates in dehydrators | -6 | 0.069796 | 0.078171 | ngps - production methane capture
ENERGY | GAS | 2030 | United States | USA | Direct Inspection & Maintenance - (Production Gas Well\Pipeline Leaks\Chemical Injection Pumps) | -5 | 0.74541 | 0.83486 | ngps - production methane capture
ENERGY | GAS | 2030 | United States | USA | Optimize glycol circulation rates in dehydrators | -5 | 1.4359 | 1.6082 | ngps - production methane capture
ENERGY | GAS | 2030 | United States | USA | Fuel Gas Retrofit for BD valve - Take Recip. Compressors Offline | -5 | 13.7962 | 15.4518 | ngps - processing methane capture
ENERGY | GAS | 2030 | United States | USA | Directed inspection and maintenance at gate stations and surface facilities | -4 | 8.2918 | 9.2868 | ngps - production methane capture
ENERGY | GAS | 2030 | United States | USA | DI&M on Offshore Oil Platforms | -4 | 0.26362 | 0.29526 | ngps - production methane capture
ENERGY | GAS | 2030 | United States | USA | Directed inspection and maintenance at gate stations and surface facilities | -1 | 5.4169 | 6.0669 | ngps - production methane capture
ENERGY | GAS | 2030 | United States | USA | Installing flash tank separators on dehydrators | -1 | 0.11173 | 0.12513 | ngps - production methane capture
ENERGY | GAS | 2030 | United States | USA | Reciprocating Compressor Rod Packing (Static-Pac) | 0 | 7.4008 | 8.2889 | ngps - processing methane capture
ENERGY | GAS | 2030 | United States | USA | Installing Catalytic Converters on Gas Engines and Turbines | 1 | 4.831 | 5.4108 | ngps - processing methane destruction
ENERGY | GAS | 2030 | United States | USA | Early replacement of Reciprocating Compressor Rod Packing Rings | 3 | 2.3854 | 2.6716 | ngps - processing methane capture
ENERGY | GAS | 2030 | United States | USA | Directed Inspection and Maintenance of compressors - transport | 3 | 2.3343 | 2.6144 | ngps - T&D methane capture
ENERGY | GAS | 2030 | United States | USA | Installing Plunger Lift Systems in Gas Wells | 4 | 2.7704 | 3.1028 | ngps - production methane capture
ENERGY | GAS | 2030 | United States | USA | Direct Inspection & Maintenance - (Production Gas Well\Pipeline Leaks\Chemical Injection Pumps) | 5 | 3.5965 | 4.0281 | ngps - production methane capture
ENERGY | GAS | 2030 | United States | USA | Directed Inspection and Maintenance of compressors - transport | 6 | 0.23073 | 0.25842 | ngps - T&D methane capture
ENERGY | GAS | 2030 | United States | USA | Directed inspection and maintenance at gate stations and surface facilities | 7 | 2.0797 | 2.3293 | ngps - production methane capture
ENERGY | GAS | 2030 | United States | USA | Installing Catalytic Converters on Gas Engines and Turbines | 8 | 0.16513 | 0.18495 | ngps - processing methane destruction
ENERGY | GAS | 2030 | United States | USA | Optimize glycol circulation rates in dehydrators | 8 | 0.019515 | 0.021857 | ngps - production methane capture
ENERGY | GAS | 2030 | United States | USA | Installing Surge Vessels for Capturing Blowdown Vents | 9 | 0.10405 | 0.11654 | ngps - production methane capture
ENERGY | GAS | 2030 | United States | USA | Installing Catalytic Converters on Gas Engines and Turbines | 9 | 7.6006 | 8.5127 | ngps - processing methane destruction
ENERGY | GAS | 2030 | United States | USA | Installing Catalytic Converters on Gas Engines and Turbines | 10 | 1.4553 | 1.63 | ngps - processing methane destruction
ENERGY | GAS | 2030 | United States | USA | Directed Inspection and Maintenance of compressors - transport | 12 | 1.5104 | 1.6917 | ngps - T&D methane capture
ENERGY | GAS | 2030 | United States | USA | Early replacement of Reciprocating Compressor Rod Packing Rings and Rods | 12 | 0.54822 | 0.61401 | ngps - processing methane capture
ENERGY | GAS | 2030 | United States | USA | Installing Catalytic Converters on Gas Engines and Turbines | 14 | 0.42478 | 0.47575 | ngps - processing methane destruction
ENERGY | GAS | 2030 | United States | USA | Direct Inspection & Maintenance - (Production Gas Well\Pipeline Leaks\Chemical Injection Pumps) | 15 | 3.4018 | 3.8101 | ngps - production methane capture
ENERGY | GAS | 2030 | United States | USA | Directed Inspection and Maintenance of compressors - transport | 17 | 6.7658 | 7.5777 | ngps - T&D methane capture
ENERGY | GAS | 2030 | United States | USA | Early replacement of Reciprocating Compressor Rod Packing Rings and Rods | 17 | 2.3975 | 2.6852 | ngps - processing methane capture
ENERGY | GAS | 2030 | United States | USA | Installing Catalytic Converters on Gas Engines and Turbines | 24 | 0.042335 | 0.047415 | ngps - processing methane destruction
ENERGY | GAS | 2030 | United States | USA | Installing Catalytic Converters on Gas Engines and Turbines | 26 | 0.0062195 | 0.0069658 | ngps - processing methane destruction
ENERGY | GAS | 2030 | United States | USA | Direct I&M type activities at transmission and distribution facilities | 27 | 0.42066 | 0.47114 | ngps - T&D methane capture
ENERGY | GAS | 2030 | United States | USA | Optimize glycol circulation rates in dehydrators | 27 | 0.00094856 | 0.0010624 | ngps - production methane capture
ENERGY | GAS | 2030 | United States | USA | Installing Catalytic Converters on Gas Engines and Turbines | 28 | 0.047435 | 0.053127 | ngps - processing methane destruction
ENERGY | GAS | 2030 | United States | USA | Installing flash tank separators on dehydrators | 29 | 2.1079 | 2.3609 | ngps - production methane capture
ENERGY | GAS | 2030 | United States | USA | Installing Surge Vessels for Capturing Blowdown Vents | 29 | 3.2776 | 3.6709 | ngps - production methane capture
ENERGY | GAS | 2030 | United States | USA | Installing Surge Vessels for Capturing Blowdown Vents | 31 | 0.89991 | 1.0079 | ngps - production methane capture
ENERGY | GAS | 2030 | United States | USA | Replacing High-bleed Pneumatic Devices in the Natural Gas Industry | 50 | 0.0019956 | 0.002235 | ngps - production methane capture
ENERGY | GAS | 2030 | United States | USA | Replacing High-bleed Pneumatic Devices in the Natural Gas Industry | 89 | 0.0018634 | 0.002087 | ngps - production methane capture
ENERGY | GAS | 2030 | United States | USA | Using a Portable Evacuation Compressor for Pipeline Blowdowns | 91 | 5.0186 | 5.6208 | ngps - production methane capture
ENERGY | GAS | 2030 | United States | USA | Directed inspection and maintenance at gate stations and surface facilities | 166 | 0.078548 | 0.087974 | ngps - production methane capture
ENERGY | GAS | 2030 | United States | USA | Direct I&M type activities at transmission and distribution facilities | 206 | 0.069927 | 0.078318 | ngps - T&D methane capture
ENERGY | GAS | 2030 | United States | USA | Installing flash tank separators on dehydrators | 215 | 0.041632 | 0.046627 | ngps - production methane capture
ENERGY | GAS | 2030 | United States | USA | Installing Catalytic Converters on Gas Engines and Turbines | 228 | 0.00038573 | 0.00043202 | ngps - processing methane destruction
ENERGY | GAS | 2030 | United States | USA | Direct Inspection & Maintenance - (Production Gas Well\Pipeline Leaks\Chemical Injection Pumps) | 272 | 1.0374 | 1.1619 | ngps - production methane capture
ENERGY | GAS | 2030 | United States | USA | Direct Inspection & Maintenance - (Production Gas Well\Pipeline Leaks\Chemical Injection Pumps) | 281 | 0.87086 | 0.97536 | ngps - production methane capture
ENERGY | GAS | 2030 | United States | USA | Direct Inspection & Maintenance - (Production Gas Well\Pipeline Leaks\Chemical Injection Pumps) | 291 | 1.6798 | 1.8814 | ngps - production methane capture
ENERGY | GAS | 2030 | United States | USA | Replacing High-bleed Pneumatic Devices in the Natural Gas Industry | 351 | 0.00032702 | 0.00036627 | ngps - production methane capture
ENERGY | GAS | 2030 | United States | USA | Replacing High-bleed Pneumatic Devices in the Natural Gas Industry | 384 | 0.00013556 | 0.00015182 | ngps - production methane capture
ENERGY | GAS | 2030 | United States | USA | Direct Inspection & Maintenance - (Production Gas Well\Pipeline Leaks\Chemical Injection Pumps) | 399 | 0.5008 | 0.56089 | ngps - production methane capture
ENERGY | GAS | 2030 | United States | USA | Directed inspection and maintenance at gate stations and surface facilities | 461 | 0.011782 | 0.013196 | ngps - production methane capture
ENERGY | GAS | 2030 | United States | USA | Replacing High-bleed Pneumatic Devices in the Natural Gas Industry | 685 | 0.00012658 | 0.00014177 | ngps - production methane capture
ENERGY | GAS | 2030 | United States | USA | Directed inspection and maintenance at gate stations and surface facilities | 704 | 0.096448 | 0.10802 | ngps - production methane capture
ENERGY | GAS | 2030 | United States | USA | Direct Inspection & Maintenance - (Production Gas Well\Pipeline Leaks\Chemical Injection Pumps) | 782 | 0.39237 | 0.43946 | ngps - production methane capture
ENERGY | GAS | 2030 | United States | USA | Replace Cast Iron Pipeline | 813 | 3.9158 | 4.3857 | ngps - T&D methane capture
ENERGY | GAS | 2030 | United States | USA | Replace Cast Iron Pipeline | 1771 | 3.5465 | 3.9721 | ngps - T&D methane capture
ENERGY | GAS | 2030 | United States | USA | Installing Electronic Starters on Production Field Compressors | 1840 | 0.1426 | 0.15971 | ngps - production methane capture
ENERGY | GAS | 2030 | United States | USA | Replacing High-bleed Pneumatic Devices in the Natural Gas Industry | 2615 | 2.2214e-05 | 2.488e-05 | ngps - production methane capture
ENERGY | GAS | 2030 | United States | USA | Directed inspection and maintenance at gate stations and surface facilities | 3694 | 0.0034444 | 0.0038577 | ngps - production methane capture
ENERGY | GAS | 2030 | United States | USA | Replacing High-bleed Pneumatic Devices in the Natural Gas Industry | 4639 | 3.6684e-05 | 4.1087e-05 | ngps - production methane capture
ENERGY | GAS | 2030 | United States | USA | Directed inspection and maintenance at gate stations and surface facilities | 5667 | 0.0051121 | 0.0057256 | ngps - production methane capture
ENERGY | GAS | 2030 | United States | USA | Flaring instead of venting on shallow water platforms | 7854 | 4.6405 | 5.1973 | ngps - production methane destruction
ENERGY | GAS | 2030 | United States | USA | Directed inspection and maintenance at gate stations and surface facilities | 8188 | 0.0074015 | 0.0082897 | ngps - production methane capture
ENERGY | GAS | 2030 | United States | USA | Replacing High-bleed Pneumatic Devices in the Natural Gas Industry | 8279 | 3.4255e-05 | 3.8366e-05 | ngps - production methane capture
ENERGY | GAS | 2030 | United States | USA | Using a Portable Evacuation Compressor for Pipeline Blowdowns | 10452 | 0.067074 | 0.075122 | ngps - production methane capture
ENERGY | GAS | 2030 | United States | USA | Replacing High-bleed Pneumatic Devices in the Natural Gas Industry | 31462 | 6.0117e-06 | 6.7331e-06 | ngps - production methane capture
ENERGY | GAS | 2030 | United States | USA | Installing Surge Vessels for Capturing Blowdown Vents | 38638 | 0.047756 | 0.053487 | ngps - production methane capture
ENERGY | GAS | 2030 | United States | USA | Direct Inspection & Maintenance - (Production Gas Well\Pipeline Leaks\Chemical Injection Pumps) | 39022 | 0.00097431 | 0.0010912 | ngps - production methane capture
ENERGY | GAS | 2030 | United States | USA | Convert gas pneumatic controls to instrument air | 44260 | 0.0068865 | 0.0077129 | ngps - production methane capture
ENERGY | GAS | 2030 | United States | USA | Convert gas pneumatic controls to instrument air | 53133 | 0.004591 | 0.0051419 | ngps - production methane capture
ENERGY | GAS | 2030 | United States | USA | Convert gas pneumatic controls to instrument air | 64235 | 0.00076517 | 0.00085699 | ngps - production methane capture
ENERGY | GAS | 2030 | United States | USA | Reduced Emission Completions for Hydraulically Fractured Oil Wells | 92864 | 0.0061294 | 0.0068649 | ngps - production methane capture
ENERGY | GAS | 2030 | United States | USA | Convert gas pneumatic controls to instrument air | 100000 | 1e-12 | 1.12e-12 | ngps - production methane capture
ENERGY | GAS | 2030 | United States | USA | Replace Cast Iron Pipeline | 129125 | 3.3108 | 3.7081 | ngps - T&D methane capture
ENERGY | GAS | 2030 | United States | USA | Convert gas pneumatic controls to instrument air | 325833 | 0.00046779 | 0.00052393 | ngps - production methane capture
ENERGY | GAS | 2030 | United States | USA | Convert gas pneumatic controls to instrument air | 391149 | 0.00031186 | 0.00034929 | ngps - production methane capture
ENERGY | GAS | 2030 | United States | USA | Convert gas pneumatic controls to instrument air | 472863 | 5.1977e-05 | 5.8214e-05 | ngps - production methane capture
ENERGY | GAS | 2030 | United States | USA | Reduced Emission Completions for Hydraulically Fractured Oil Wells | 709138 | 0.0033018 | 0.003698 | ngps - production methane capture
ENERGY | GAS | 2030 | United States | USA | Installing Surge Vessels for Capturing Blowdown Vents | 1865116 | 0.012209 | 0.013674 | ngps - production methane capture
ENERGY | GAS | 2030 | United States | USA | Convert gas pneumatic controls to instrument air | 3913154 | 0.00012659 | 0.00014179 | ngps - production methane capture
ENERGY | GAS | 2030 | United States | USA | Convert gas pneumatic controls to instrument air | 4697561 | 8.4397e-05 | 9.4524e-05 | ngps - production methane capture
ENERGY | GAS | 2030 | United States | USA | Convert gas pneumatic controls to instrument air | 5678897 | 1.4066e-05 | 1.5754e-05 | ngps - production methane capture
ENERGY | GAS | 2035 | United States | USA | Installing Plunger Lift Systems in Gas Wells | -100000 | 0 | 0 | ngps - production methane capture
ENERGY | GAS | 2035 | United States | USA | Installing Plunger Lift Systems in Gas Wells | -147 | 0 | 0 | ngps - production methane capture
ENERGY | GAS | 2035 | United States | USA | Installing Plunger Lift Systems in Gas Wells | -147 | 3.768 | 4.2202 | ngps - production methane capture
ENERGY | GAS | 2035 | United States | USA | Optimize glycol circulation rates in dehydrators | -12 | 0.021049 | 0.023574 | ngps - production methane capture
ENERGY | GAS | 2035 | United States | USA | Replacing wet seals with dry seals in centrifugal compressors | -10 | 6.4976 | 7.2774 | ngps - T&D methane capture
ENERGY | GAS | 2035 | United States | USA | Replace Gas-Assisted Glycol Pumps with Electric Pumps | -10 | 0.017771 | 0.019903 | ngps - production methane capture
ENERGY | GAS | 2035 | United States | USA | Directed inspection and maintenance at compressor stations | -8 | 13.271 | 14.8635 | ngps - processing methane capture
ENERGY | GAS | 2035 | United States | USA | Optimize glycol circulation rates in dehydrators | -8 | 0.015176 | 0.016997 | ngps - production methane capture
ENERGY | GAS | 2035 | United States | USA | Optimize glycol circulation rates in dehydrators | -7 | 0.072893 | 0.08164 | ngps - production methane capture
ENERGY | GAS | 2035 | United States | USA | Fuel Gas Retrofit for BD valve - Take Recip. Compressors Offline | -6 | 15.0631 | 16.8706 | ngps - processing methane capture
ENERGY | GAS | 2035 | United States | USA | Direct Inspection & Maintenance - (Production Gas Well\Pipeline Leaks\Chemical Injection Pumps) | -6 | 0.74372 | 0.83297 | ngps - production methane capture
ENERGY | GAS | 2035 | United States | USA | Optimize glycol circulation rates in dehydrators | -5 | 1.5805 | 1.7701 | ngps - production methane capture
ENERGY | GAS | 2035 | United States | USA | Directed inspection and maintenance at gate stations and surface facilities | -5 | 8.6482 | 9.686 | ngps - production methane capture
ENERGY | GAS | 2035 | United States | USA | DI&M on Offshore Oil Platforms | -5 | 0.26302 | 0.29459 | ngps - production methane capture
ENERGY | GAS | 2035 | United States | USA | Directed inspection and maintenance at gate stations and surface facilities | -2 | 5.7373 | 6.4258 | ngps - production methane capture
ENERGY | GAS | 2035 | United States | USA | Installing flash tank separators on dehydrators | -2 | 0.11668 | 0.13069 | ngps - production methane capture
ENERGY | GAS | 2035 | United States | USA | Reciprocating Compressor Rod Packing (Static-Pac) | -1 | 7.4019 | 8.2901 | ngps - processing methane capture
ENERGY | GAS | 2035 | United States | USA | Reciprocating Compressor Rod Packing (Static-Pac) | 0 | 1.593 | 1.7842 | ngps - processing methane capture
ENERGY | GAS | 2035 | United States | USA | Installing Catalytic Converters on Gas Engines and Turbines | 1 | 5.0084 | 5.6094 | ngps - processing methane destruction
ENERGY | GAS | 2035 | United States | USA | Directed Inspection and Maintenance of compressors - transport | 2 | 2.7661 | 3.098 | ngps - T&D methane capture
ENERGY | GAS | 2035 | United States | USA | Installing Plunger Lift Systems in Gas Wells | 3 | 2.8604 | 3.2037 | ngps - production methane capture
ENERGY | GAS | 2035 | United States | USA | Early replacement of Reciprocating Compressor Rod Packing Rings | 3 | 3.0654 | 3.4332 | ngps - processing methane capture
ENERGY | GAS | 2035 | United States | USA | Direct Inspection & Maintenance - (Production Gas Well\Pipeline Leaks\Chemical Injection Pumps) | 4 | 3.8279 | 4.2873 | ngps - production methane capture
ENERGY | GAS | 2035 | United States | USA | Directed Inspection and Maintenance of compressors - transport | 5 | 0.273 | 0.30576 | ngps - T&D methane capture
ENERGY | GAS | 2035 | United States | USA | Directed inspection and maintenance at gate stations and surface facilities | 6 | 2.2027 | 2.467 | ngps - production methane capture
ENERGY | GAS | 2035 | United States | USA | Optimize glycol circulation rates in dehydrators | 7 | 0.021479 | 0.024057 | ngps - production methane capture
ENERGY | GAS | 2035 | United States | USA | Installing Surge Vessels for Capturing Blowdown Vents | 7 | 0.11093 | 0.12424 | ngps - production methane capture
ENERGY | GAS | 2035 | United States | USA | Installing Catalytic Converters on Gas Engines and Turbines | 8 | 0.17119 | 0.19174 | ngps - processing methane destruction
ENERGY | GAS | 2035 | United States | USA | Installing Catalytic Converters on Gas Engines and Turbines | 9 | 7.8795 | 8.8251 | ngps - processing methane destruction
ENERGY | GAS | 2035 | United States | USA | Directed Inspection and Maintenance of compressors - transport | 10 | 1.8132 | 2.0308 | ngps - T&D methane capture
ENERGY | GAS | 2035 | United States | USA | Installing Catalytic Converters on Gas Engines and Turbines | 10 | 1.5087 | 1.6898 | ngps - processing methane destruction
ENERGY | GAS | 2035 | United States | USA | Early replacement of Reciprocating Compressor Rod Packing Rings and Rods | 10 | 0.70451 | 0.78905 | ngps - processing methane capture
ENERGY | GAS | 2035 | United States | USA | Early replacement of Reciprocating Compressor Rod Packing Rings and Rods | 14 | 3.0769 | 3.4461 | ngps - processing methane capture
ENERGY | GAS | 2035 | United States | USA | Installing Catalytic Converters on Gas Engines and Turbines | 14 | 0.44037 | 0.49322 | ngps - processing methane destruction
ENERGY | GAS | 2035 | United States | USA | Direct Inspection & Maintenance - (Production Gas Well\Pipeline Leaks\Chemical Injection Pumps) | 15 | 3.3941 | 3.8014 | ngps - production methane capture
ENERGY | GAS | 2035 | United States | USA | Directed Inspection and Maintenance of compressors - transport | 15 | 8.0781 | 9.0474 | ngps - T&D methane capture
ENERGY | GAS | 2035 | United States | USA | Installing Catalytic Converters on Gas Engines and Turbines | 24 | 0.043889 | 0.049155 | ngps - processing methane destruction
ENERGY | GAS | 2035 | United States | USA | Optimize glycol circulation rates in dehydrators | 25 | 0.00099065 | 0.0011095 | ngps - production methane capture
ENERGY | GAS | 2035 | United States | USA | Installing Catalytic Converters on Gas Engines and Turbines | 26 | 0.0064477 | 0.0072215 | ngps - processing methane destruction
ENERGY | GAS | 2035 | United States | USA | Installing flash tank separators on dehydrators | 27 | 2.2181 | 2.4842 | ngps - production methane capture
ENERGY | GAS | 2035 | United States | USA | Installing Surge Vessels for Capturing Blowdown Vents | 27 | 3.4943 | 3.9136 | ngps - production methane capture
ENERGY | GAS | 2035 | United States | USA | Direct I&M type activities at transmission and distribution facilities | 27 | 0.41971 | 0.47007 | ngps - T&D methane capture
ENERGY | GAS | 2035 | United States | USA | Installing Catalytic Converters on Gas Engines and Turbines | 28 | 0.049176 | 0.055077 | ngps - processing methane destruction
ENERGY | GAS | 2035 | United States | USA | Installing Surge Vessels for Capturing Blowdown Vents | 29 | 0.95941 | 1.0745 | ngps - production methane capture
ENERGY | GAS | 2035 | United States | USA | Replacing High-bleed Pneumatic Devices in the Natural Gas Industry | 43 | 0.0024123 | 0.0027018 | ngps - production methane capture
ENERGY | GAS | 2035 | United States | USA | Replacing High-bleed Pneumatic Devices in the Natural Gas Industry | 81 | 0.002114 | 0.0023677 | ngps - production methane capture
ENERGY | GAS | 2035 | United States | USA | Using a Portable Evacuation Compressor for Pipeline Blowdowns | 91 | 5.0761 | 5.6852 | ngps - production methane capture
ENERGY | GAS | 2035 | United States | USA | Directed inspection and maintenance at gate stations and surface facilities | 153 | 0.087669 | 0.09819 | ngps - production methane capture
ENERGY | GAS | 2035 | United States | USA | Installing flash tank separators on dehydrators | 199 | 0.04617 | 0.05171 | ngps - production methane capture
ENERGY | GAS | 2035 | United States | USA | Direct I&M type activities at transmission and distribution facilities | 199 | 0.074426 | 0.083357 | ngps - T&D methane capture
ENERGY | GAS | 2035 | United States | USA | Installing Catalytic Converters on Gas Engines and Turbines | 227 | 0.00039989 | 0.00044787 | ngps - processing methane destruction
ENERGY | GAS | 2035 | United States | USA | Direct Inspection & Maintenance - (Production Gas Well\Pipeline Leaks\Chemical Injection Pumps) | 256 | 1.1343 | 1.2704 | ngps - production methane capture
ENERGY | GAS | 2035 | United States | USA | Direct Inspection & Maintenance - (Production Gas Well\Pipeline Leaks\Chemical Injection Pumps) | 264 | 0.95217 | 1.0664 | ngps - production methane capture
ENERGY | GAS | 2035 | United States | USA | Direct Inspection & Maintenance - (Production Gas Well\Pipeline Leaks\Chemical Injection Pumps) | 299 | 1.676 | 1.8771 | ngps - production methane capture
ENERGY | GAS | 2035 | United States | USA | Replacing High-bleed Pneumatic Devices in the Natural Gas Industry | 322 | 0.00036794 | 0.00041209 | ngps - production methane capture
ENERGY | GAS | 2035 | United States | USA | Replacing High-bleed Pneumatic Devices in the Natural Gas Industry | 328 | 0.00016387 | 0.00018353 | ngps - production methane capture
ENERGY | GAS | 2035 | United States | USA | Direct Inspection & Maintenance - (Production Gas Well\Pipeline Leaks\Chemical Injection Pumps) | 411 | 0.49966 | 0.55962 | ngps - production methane capture
ENERGY | GAS | 2035 | United States | USA | Directed inspection and maintenance at gate stations and surface facilities | 445 | 0.012581 | 0.01409 | ngps - production methane capture
ENERGY | GAS | 2035 | United States | USA | Replacing High-bleed Pneumatic Devices in the Natural Gas Industry | 623 | 0.0001436 | 0.00016083 | ngps - production methane capture
ENERGY | GAS | 2035 | United States | USA | Directed inspection and maintenance at gate stations and surface facilities | 650 | 0.10765 | 0.12057 | ngps - production methane capture
ENERGY | GAS | 2035 | United States | USA | Direct Inspection & Maintenance - (Production Gas Well\Pipeline Leaks\Chemical Injection Pumps) | 807 | 0.39148 | 0.43846 | ngps - production methane capture
ENERGY | GAS | 2035 | United States | USA | Replace Cast Iron Pipeline | 840 | 3.9069 | 4.3757 | ngps - T&D methane capture
ENERGY | GAS | 2035 | United States | USA | Installing Electronic Starters on Production Field Compressors | 1830 | 0.14783 | 0.16557 | ngps - production methane capture
ENERGY | GAS | 2035 | United States | USA | Replace Cast Iron Pipeline | 1830 | 3.5385 | 3.9631 | ngps - T&D methane capture
ENERGY | GAS | 2035 | United States | USA | Replacing High-bleed Pneumatic Devices in the Natural Gas Industry | 2398 | 2.4994e-05 | 2.7993e-05 | ngps - production methane capture
ENERGY | GAS | 2035 | United States | USA | Directed inspection and maintenance at gate stations and surface facilities | 3539 | 0.0037091 | 0.0041542 | ngps - production methane capture
ENERGY | GAS | 2035 | United States | USA | Replacing High-bleed Pneumatic Devices in the Natural Gas Industry | 3959 | 4.4346e-05 | 4.9667e-05 | ngps - production methane capture
ENERGY | GAS | 2035 | United States | USA | Directed inspection and maintenance at gate stations and surface facilities | 5239 | 0.0057057 | 0.0063904 | ngps - production methane capture
ENERGY | GAS | 2035 | United States | USA | Replacing High-bleed Pneumatic Devices in the Natural Gas Industry | 7530 | 3.8861e-05 | 4.3525e-05 | ngps - production methane capture
ENERGY | GAS | 2035 | United States | USA | Directed inspection and maintenance at gate stations and surface facilities | 7570 | 0.008261 | 0.0092523 | ngps - production methane capture
ENERGY | GAS | 2035 | United States | USA | Flaring instead of venting on shallow water platforms | 8122 | 4.6299 | 5.1855 | ngps - production methane destruction
ENERGY | GAS | 2035 | United States | USA | Using a Portable Evacuation Compressor for Pipeline Blowdowns | 10444 | 0.069254 | 0.077564 | ngps - production methane capture
ENERGY | GAS | 2035 | United States | USA | Replacing High-bleed Pneumatic Devices in the Natural Gas Industry | 28854 | 6.7639e-06 | 7.5755e-06 | ngps - production methane capture
ENERGY | GAS | 2035 | United States | USA | Installing Surge Vessels for Capturing Blowdown Vents | 37397 | 0.050914 | 0.057024 | ngps - production methane capture
ENERGY | GAS | 2035 | United States | USA | Direct Inspection & Maintenance - (Production Gas Well\Pipeline Leaks\Chemical Injection Pumps) | 40357 | 0.00097209 | 0.0010887 | ngps - production methane capture
ENERGY | GAS | 2035 | United States | USA | Convert gas pneumatic controls to instrument air | 45775 | 0.0068709 | 0.0076954 | ngps - production methane capture
ENERGY | GAS | 2035 | United States | USA | Convert gas pneumatic controls to instrument air | 54952 | 0.0045806 | 0.0051302 | ngps - production methane capture
ENERGY | GAS | 2035 | United States | USA | Convert gas pneumatic controls to instrument air | 66434 | 0.00076343 | 0.00085504 | ngps - production methane capture
ENERGY | GAS | 2035 | United States | USA | Reduced Emission Completions for Hydraulically Fractured Oil Wells | 96044 | 0.0061155 | 0.0068493 | ngps - production methane capture
ENERGY | GAS | 2035 | United States | USA | Convert gas pneumatic controls to instrument air | 100000 | 1e-12 | 1.12e-12 | ngps - production methane capture
ENERGY | GAS | 2035 | United States | USA | Replace Cast Iron Pipeline | 133547 | 3.3032 | 3.6996 | ngps - T&D methane capture
ENERGY | GAS | 2035 | United States | USA | Convert gas pneumatic controls to instrument air | 336994 | 0.00046673 | 0.00052274 | ngps - production methane capture
ENERGY | GAS | 2035 | United States | USA | Convert gas pneumatic controls to instrument air | 404547 | 0.00031115 | 0.00034849 | ngps - production methane capture
ENERGY | GAS | 2035 | United States | USA | Convert gas pneumatic controls to instrument air | 489060 | 5.1859e-05 | 5.8082e-05 | ngps - production methane capture
ENERGY | GAS | 2035 | United States | USA | Reduced Emission Completions for Hydraulically Fractured Oil Wells | 733430 | 0.0032943 | 0.0036896 | ngps - production methane capture
ENERGY | GAS | 2035 | United States | USA | Installing Surge Vessels for Capturing Blowdown Vents | 1805265 | 0.013016 | 0.014578 | ngps - production methane capture
ENERGY | GAS | 2035 | United States | USA | Convert gas pneumatic controls to instrument air | 4047206 | 0.00012631 | 0.00014146 | ngps - production methane capture
ENERGY | GAS | 2035 | United States | USA | Convert gas pneumatic controls to instrument air | 4858485 | 8.4205e-05 | 9.4309e-05 | ngps - production methane capture
ENERGY | GAS | 2035 | United States | USA | Convert gas pneumatic controls to instrument air | 5873439 | 1.4034e-05 | 1.5718e-05 | ngps - production methane capture
ENERGY | GAS | 2040 | United States | USA | Installing Plunger Lift Systems in Gas Wells | -100000 | 0 | 0 | ngps - production methane capture
ENERGY | GAS | 2040 | United States | USA | Installing Plunger Lift Systems in Gas Wells | -149 | 0 | 0 | ngps - production methane capture
ENERGY | GAS | 2040 | United States | USA | Installing Plunger Lift Systems in Gas Wells | -149 | 3.9656 | 4.4415 | ngps - production methane capture
ENERGY | GAS | 2040 | United States | USA | Optimize glycol circulation rates in dehydrators | -13 | 0.023382 | 0.026188 | ngps - production methane capture
ENERGY | GAS | 2040 | United States | USA | Replacing wet seals with dry seals in centrifugal compressors | -11 | 6.9413 | 7.7743 | ngps - T&D methane capture
ENERGY | GAS | 2040 | United States | USA | Replace Gas-Assisted Glycol Pumps with Electric Pumps | -11 | 0.018112 | 0.020285 | ngps - production methane capture
ENERGY | GAS | 2040 | United States | USA | Directed inspection and maintenance at compressor stations | -10 | 13.5254 | 15.1485 | ngps - processing methane capture
ENERGY | GAS | 2040 | United States | USA | Optimize glycol circulation rates in dehydrators | -9 | 0.016135 | 0.018071 | ngps - production methane capture
ENERGY | GAS | 2040 | United States | USA | Optimize glycol circulation rates in dehydrators | -8 | 0.077496 | 0.086795 | ngps - production methane capture
ENERGY | GAS | 2040 | United States | USA | Direct Inspection & Maintenance - (Production Gas Well\Pipeline Leaks\Chemical Injection Pumps) | -8 | 0.75798 | 0.84894 | ngps - production methane capture
ENERGY | GAS | 2040 | United States | USA | Fuel Gas Retrofit for BD valve - Take Recip. Compressors Offline | -7 | 3.2086 | 3.5936 | ngps - processing methane capture
ENERGY | GAS | 2040 | United States | USA | Directed inspection and maintenance at gate stations and surface facilities | -7 | 3.4814 | 3.8992 | ngps - production methane capture
ENERGY | GAS | 2040 | United States | USA | Directed inspection and maintenance at gate stations and surface facilities | -6 | 5.3326 | 5.9725 | ngps - production methane capture
ENERGY | GAS | 2040 | United States | USA | Fuel Gas Retrofit for BD valve - Take Recip. Compressors Offline | -6 | 13.4164 | 15.0264 | ngps - processing methane capture
ENERGY | GAS | 2040 | United States | USA | DI&M on Offshore Oil Platforms | -6 | 0.26807 | 0.30023 | ngps - production methane capture
ENERGY | GAS | 2040 | United States | USA | Optimize glycol circulation rates in dehydrators | -6 | 1.7557 | 1.9664 | ngps - production methane capture
ENERGY | GAS | 2040 | United States | USA | Installing flash tank separators on dehydrators | -3 | 0.12405 | 0.13894 | ngps - production methane capture
ENERGY | GAS | 2040 | United States | USA | Directed inspection and maintenance at gate stations and surface facilities | -3 | 6.1711 | 6.9116 | ngps - production methane capture
ENERGY | GAS | 2040 | United States | USA | Reciprocating Compressor Rod Packing (Static-Pac) | -1 | 8.8211 | 9.8796 | ngps - processing methane capture
ENERGY | GAS | 2040 | United States | USA | Reciprocating Compressor Rod Packing (Static-Pac) | 0 | 1.9225 | 2.1532 | ngps - processing methane capture
ENERGY | GAS | 2040 | United States | USA | Installing Catalytic Converters on Gas Engines and Turbines | 1 | 5.2901 | 5.9249 | ngps - processing methane destruction
ENERGY | GAS | 2040 | United States | USA | Directed Inspection and Maintenance of compressors - transport | 2 | 3.2462 | 3.6357 | ngps - T&D methane capture
ENERGY | GAS | 2040 | United States | USA | Installing Plunger Lift Systems in Gas Wells | 2 | 3.0104 | 3.3716 | ngps - production methane capture
ENERGY | GAS | 2040 | United States | USA | Early replacement of Reciprocating Compressor Rod Packing Rings | 2 | 3.7946 | 4.2499 | ngps - processing methane capture
ENERGY | GAS | 2040 | United States | USA | Direct Inspection & Maintenance - (Production Gas Well\Pipeline Leaks\Chemical Injection Pumps) | 3 | 4.1346 | 4.6307 | ngps - production methane capture
ENERGY | GAS | 2040 | United States | USA | Directed Inspection and Maintenance of compressors - transport | 4 | 0.32006 | 0.35847 | ngps - T&D methane capture
ENERGY | GAS | 2040 | United States | USA | Directed inspection and maintenance at gate stations and surface facilities | 5 | 2.3692 | 2.6536 | ngps - production methane capture
ENERGY | GAS | 2040 | United States | USA | Installing Surge Vessels for Capturing Blowdown Vents | 6 | 0.12005 | 0.13445 | ngps - production methane capture
ENERGY | GAS | 2040 | United States | USA | Optimize glycol circulation rates in dehydrators | 6 | 0.023861 | 0.026724 | ngps - production methane capture
ENERGY | GAS | 2040 | United States | USA | Installing Catalytic Converters on Gas Engines and Turbines | 8 | 0.18082 | 0.20252 | ngps - processing methane destruction
ENERGY | GAS | 2040 | United States | USA | Early replacement of Reciprocating Compressor Rod Packing Rings and Rods | 9 | 0.87208 | 0.97673 | ngps - processing methane capture
ENERGY | GAS | 2040 | United States | USA | Directed Inspection and Maintenance of compressors - transport | 9 | 2.1473 | 2.405 | ngps - T&D methane capture
ENERGY | GAS | 2040 | United States | USA | Installing Catalytic Converters on Gas Engines and Turbines | 9 | 8.3228 | 9.3215 | ngps - processing methane destruction
ENERGY | GAS | 2040 | United States | USA | Installing Catalytic Converters on Gas Engines and Turbines | 10 | 1.5936 | 1.7848 | ngps - processing methane destruction
ENERGY | GAS | 2040 | United States | USA | Early replacement of Reciprocating Compressor Rod Packing Rings and Rods | 12 | 3.8057 | 4.2624 | ngps - processing methane capture
ENERGY | GAS | 2040 | United States | USA | Directed Inspection and Maintenance of compressors - transport | 13 | 9.5304 | 10.6741 | ngps - T&D methane capture
ENERGY | GAS | 2040 | United States | USA | Direct Inspection & Maintenance - (Production Gas Well\Pipeline Leaks\Chemical Injection Pumps) | 14 | 3.4592 | 3.8743 | ngps - production methane capture
ENERGY | GAS | 2040 | United States | USA | Installing Catalytic Converters on Gas Engines and Turbines | 14 | 0.46514 | 0.52096 | ngps - processing methane destruction
ENERGY | GAS | 2040 | United States | USA | Optimize glycol circulation rates in dehydrators | 24 | 0.0010532 | 0.0011796 | ngps - production methane capture
ENERGY | GAS | 2040 | United States | USA | Installing Catalytic Converters on Gas Engines and Turbines | 24 | 0.046357 | 0.05192 | ngps - processing methane destruction
ENERGY | GAS | 2040 | United States | USA | Installing Surge Vessels for Capturing Blowdown Vents | 25 | 3.7814 | 4.2352 | ngps - production methane capture
ENERGY | GAS | 2040 | United States | USA | Installing flash tank separators on dehydrators | 26 | 2.3737 | 2.6585 | ngps - production methane capture
ENERGY | GAS | 2040 | United States | USA | Installing Catalytic Converters on Gas Engines and Turbines | 26 | 0.0068104 | 0.0076277 | ngps - processing methane destruction
ENERGY | GAS | 2040 | United States | USA | Direct I&M type activities at transmission and distribution facilities | 27 | 0.42775 | 0.47908 | ngps - T&D methane capture
ENERGY | GAS | 2040 | United States | USA | Installing Surge Vessels for Capturing Blowdown Vents | 28 | 1.0382 | 1.1628 | ngps - production methane capture
ENERGY | GAS | 2040 | United States | USA | Installing Catalytic Converters on Gas Engines and Turbines | 28 | 0.051942 | 0.058175 | ngps - processing methane destruction
ENERGY | GAS | 2040 | United States | USA | Replacing High-bleed Pneumatic Devices in the Natural Gas Industry | 38 | 0.0028708 | 0.0032153 | ngps - production methane capture
ENERGY | GAS | 2040 | United States | USA | Replacing High-bleed Pneumatic Devices in the Natural Gas Industry | 74 | 0.0024041 | 0.0026926 | ngps - production methane capture
ENERGY | GAS | 2040 | United States | USA | Using a Portable Evacuation Compressor for Pipeline Blowdowns | 93 | 5.1734 | 5.7942 | ngps - production methane capture
ENERGY | GAS | 2040 | United States | USA | Directed inspection and maintenance at gate stations and surface facilities | 143 | 0.098427 | 0.11024 | ngps - production methane capture
ENERGY | GAS | 2040 | United States | USA | Installing flash tank separators on dehydrators | 188 | 0.051595 | 0.057787 | ngps - production methane capture
ENERGY | GAS | 2040 | United States | USA | Direct I&M type activities at transmission and distribution facilities | 194 | 0.080388 | 0.090035 | ngps - T&D methane capture
ENERGY | GAS | 2040 | United States | USA | Installing Catalytic Converters on Gas Engines and Turbines | 227 | 0.00042238 | 0.00047307 | ngps - processing methane destruction
ENERGY | GAS | 2040 | United States | USA | Direct Inspection & Maintenance - (Production Gas Well\Pipeline Leaks\Chemical Injection Pumps) | 244 | 1.2528 | 1.4031 | ngps - production methane capture
ENERGY | GAS | 2040 | United States | USA | Direct Inspection & Maintenance - (Production Gas Well\Pipeline Leaks\Chemical Injection Pumps) | 252 | 1.0517 | 1.1779 | ngps - production methane capture
ENERGY | GAS | 2040 | United States | USA | Replacing High-bleed Pneumatic Devices in the Natural Gas Industry | 291 | 0.00019501 | 0.00021841 | ngps - production methane capture
ENERGY | GAS | 2040 | United States | USA | Replacing High-bleed Pneumatic Devices in the Natural Gas Industry | 300 | 0.00041581 | 0.00046571 | ngps - production methane capture
ENERGY | GAS | 2040 | United States | USA | Direct Inspection & Maintenance - (Production Gas Well\Pipeline Leaks\Chemical Injection Pumps) | 309 | 1.7082 | 1.9131 | ngps - production methane capture
ENERGY | GAS | 2040 | United States | USA | Direct Inspection & Maintenance - (Production Gas Well\Pipeline Leaks\Chemical Injection Pumps) | 425 | 0.50924 | 0.57035 | ngps - production methane capture
ENERGY | GAS | 2040 | United States | USA | Directed inspection and maintenance at gate stations and surface facilities | 433 | 0.013625 | 0.015261 | ngps - production methane capture
ENERGY | GAS | 2040 | United States | USA | Replacing High-bleed Pneumatic Devices in the Natural Gas Industry | 578 | 0.00016331 | 0.0001829 | ngps - production methane capture
ENERGY | GAS | 2040 | United States | USA | Directed inspection and maintenance at gate stations and surface facilities | 611 | 0.12086 | 0.13536 | ngps - production methane capture
ENERGY | GAS | 2040 | United States | USA | Direct Inspection & Maintenance - (Production Gas Well\Pipeline Leaks\Chemical Injection Pumps) | 836 | 0.39899 | 0.44686 | ngps - production methane capture
ENERGY | GAS | 2040 | United States | USA | Replace Cast Iron Pipeline | 869 | 3.9818 | 4.4596 | ngps - T&D methane capture
ENERGY | GAS | 2040 | United States | USA | Installing Electronic Starters on Production Field Compressors | 1830 | 0.15615 | 0.17488 | ngps - production methane capture
ENERGY | GAS | 2040 | United States | USA | Replace Cast Iron Pipeline | 1896 | 3.6063 | 4.0391 | ngps - T&D methane capture
ENERGY | GAS | 2040 | United States | USA | Replacing High-bleed Pneumatic Devices in the Natural Gas Industry | 2242 | 2.8245e-05 | 3.1635e-05 | ngps - production methane capture
ENERGY | GAS | 2040 | United States | USA | Directed inspection and maintenance at gate stations and surface facilities | 3427 | 0.0040458 | 0.0045313 | ngps - production methane capture
ENERGY | GAS | 2040 | United States | USA | Replacing High-bleed Pneumatic Devices in the Natural Gas Industry | 3515 | 5.2774e-05 | 5.9107e-05 | ngps - production methane capture
ENERGY | GAS | 2040 | United States | USA | Directed inspection and maintenance at gate stations and surface facilities | 4930 | 0.0064059 | 0.0071746 | ngps - production methane capture
ENERGY | GAS | 2040 | United States | USA | Replacing High-bleed Pneumatic Devices in the Natural Gas Industry | 6996 | 4.4194e-05 | 4.9497e-05 | ngps - production methane capture
ENERGY | GAS | 2040 | United States | USA | Directed inspection and maintenance at gate stations and surface facilities | 7123 | 0.0092747 | 0.010388 | ngps - production methane capture
ENERGY | GAS | 2040 | United States | USA | Flaring instead of venting on shallow water platforms | 8419 | 4.7187 | 5.2849 | ngps - production methane destruction
ENERGY | GAS | 2040 | United States | USA | Using a Portable Evacuation Compressor for Pipeline Blowdowns | 10485 | 0.072885 | 0.081631 | ngps - production methane capture
ENERGY | GAS | 2040 | United States | USA | Replacing High-bleed Pneumatic Devices in the Natural Gas Industry | 26978 | 7.6438e-06 | 8.5611e-06 | ngps - production methane capture
ENERGY | GAS | 2040 | United States | USA | Installing Surge Vessels for Capturing Blowdown Vents | 36513 | 0.055098 | 0.06171 | ngps - production methane capture
ENERGY | GAS | 2040 | United States | USA | Direct Inspection & Maintenance - (Production Gas Well\Pipeline Leaks\Chemical Injection Pumps) | 41839 | 0.00099073 | 0.0011096 | ngps - production methane capture
ENERGY | GAS | 2040 | United States | USA | Convert gas pneumatic controls to instrument air | 47455 | 0.0070026 | 0.0078429 | ngps - production methane capture
ENERGY | GAS | 2040 | United States | USA | Convert gas pneumatic controls to instrument air | 56970 | 0.0046684 | 0.0052286 | ngps - production methane capture
ENERGY | GAS | 2040 | United States | USA | Convert gas pneumatic controls to instrument air | 68874 | 0.00077807 | 0.00087143 | ngps - production methane capture
ENERGY | GAS | 2040 | United States | USA | Reduced Emission Completions for Hydraulically Fractured Oil Wells | 99573 | 0.0062327 | 0.0069807 | ngps - production methane capture
ENERGY | GAS | 2040 | United States | USA | Convert gas pneumatic controls to instrument air | 100000 | 1e-12 | 1.12e-12 | ngps - production methane capture
ENERGY | GAS | 2040 | United States | USA | Replace Cast Iron Pipeline | 138454 | 3.3666 | 3.7706 | ngps - T&D methane capture
ENERGY | GAS | 2040 | United States | USA | Convert gas pneumatic controls to instrument air | 349377 | 0.00047568 | 0.00053276 | ngps - production methane capture
ENERGY | GAS | 2040 | United States | USA | Convert gas pneumatic controls to instrument air | 419413 | 0.00031712 | 0.00035517 | ngps - production methane capture
ENERGY | GAS | 2040 | United States | USA | Convert gas pneumatic controls to instrument air | 507032 | 5.2853e-05 | 5.9196e-05 | ngps - production methane capture
ENERGY | GAS | 2040 | United States | USA | Reduced Emission Completions for Hydraulically Fractured Oil Wells | 760382 | 0.0033575 | 0.0037603 | ngps - production methane capture
ENERGY | GAS | 2040 | United States | USA | Installing Surge Vessels for Capturing Blowdown Vents | 1762646 | 0.014086 | 0.015776 | ngps - production methane capture
ENERGY | GAS | 2040 | United States | USA | Convert gas pneumatic controls to instrument air | 4195937 | 0.00012873 | 0.00014418 | ngps - production methane capture
ENERGY | GAS | 2040 | United States | USA | Convert gas pneumatic controls to instrument air | 5037030 | 8.5819e-05 | 9.6117e-05 | ngps - production methane capture
ENERGY | GAS | 2040 | United States | USA | Convert gas pneumatic controls to instrument air | 6089283 | 1.4303e-05 | 1.602e-05 | ngps - production methane capture
ENERGY | GAS | 2045 | United States | USA | Installing Plunger Lift Systems in Gas Wells | -100000 | 0 | 0 | ngps - production methane capture
ENERGY | GAS | 2045 | United States | USA | Installing Plunger Lift Systems in Gas Wells | -152 | 0 | 0 | ngps - production methane capture
ENERGY | GAS | 2045 | United States | USA | Installing Plunger Lift Systems in Gas Wells | -152 | 4.1031 | 4.5955 | ngps - production methane capture
ENERGY | GAS | 2045 | United States | USA | Optimize glycol circulation rates in dehydrators | -14 | 0.025338 | 0.028379 | ngps - production methane capture
ENERGY | GAS | 2045 | United States | USA | Replace Gas-Assisted Glycol Pumps with Electric Pumps | -14 | 0.018183 | 0.020365 | ngps - production methane capture
ENERGY | GAS | 2045 | United States | USA | Replacing wet seals with dry seals in centrifugal compressors | -13 | 0.64712 | 0.72478 | ngps - T&D methane capture
ENERGY | GAS | 2045 | United States | USA | Replacing wet seals with dry seals in centrifugal compressors | -12 | 6.5462 | 7.3317 | ngps - T&D methane capture
ENERGY | GAS | 2045 | United States | USA | Directed inspection and maintenance at compressor stations | -11 | 13.5786 | 15.2081 | ngps - processing methane capture
ENERGY | GAS | 2045 | United States | USA | Optimize glycol circulation rates in dehydrators | -10 | 0.016846 | 0.018867 | ngps - production methane capture
ENERGY | GAS | 2045 | United States | USA | Direct Inspection & Maintenance - (Production Gas Well\Pipeline Leaks\Chemical Injection Pumps) | -9 | 0.76096 | 0.85227 | ngps - production methane capture
ENERGY | GAS | 2045 | United States | USA | Optimize glycol circulation rates in dehydrators | -9 | 0.08091 | 0.090619 | ngps - production methane capture
ENERGY | GAS | 2045 | United States | USA | Directed inspection and maintenance at gate stations and surface facilities | -8 | 8.8486 | 9.9105 | ngps - production methane capture
ENERGY | GAS | 2045 | United States | USA | DI&M on Offshore Oil Platforms | -8 | 0.26912 | 0.30141 | ngps - production methane capture
ENERGY | GAS | 2045 | United States | USA | Fuel Gas Retrofit for BD valve - Take Recip. Compressors Offline | -7 | 17.9204 | 20.0708 | ngps - processing methane capture
ENERGY | GAS | 2045 | United States | USA | Optimize glycol circulation rates in dehydrators | -7 | 1.9026 | 2.1309 | ngps - production methane capture
ENERGY | GAS | 2045 | United States | USA | Installing flash tank separators on dehydrators | -4 | 0.12952 | 0.14506 | ngps - production methane capture
ENERGY | GAS | 2045 | United States | USA | Directed inspection and maintenance at gate stations and surface facilities | -4 | 6.5057 | 7.2864 | ngps - production methane capture
ENERGY | GAS | 2045 | United States | USA | Reciprocating Compressor Rod Packing (Static-Pac) | -1 | 10.087 | 11.2974 | ngps - processing methane capture
ENERGY | GAS | 2045 | United States | USA | Reciprocating Compressor Rod Packing (Static-Pac) | 0 | 2.2182 | 2.4844 | ngps - processing methane capture
ENERGY | GAS | 2045 | United States | USA | Installing Plunger Lift Systems in Gas Wells | 1 | 3.1147 | 3.4885 | ngps - production methane capture
ENERGY | GAS | 2045 | United States | USA | Directed Inspection and Maintenance of compressors - transport | 1 | 3.6701 | 4.1105 | ngps - T&D methane capture
ENERGY | GAS | 2045 | United States | USA | Installing Catalytic Converters on Gas Engines and Turbines | 1 | 5.4913 | 6.1503 | ngps - processing methane destruction
ENERGY | GAS | 2045 | United States | USA | Early replacement of Reciprocating Compressor Rod Packing Rings | 2 | 4.4554 | 4.9901 | ngps - processing methane capture
ENERGY | GAS | 2045 | United States | USA | Direct Inspection & Maintenance - (Production Gas Well\Pipeline Leaks\Chemical Injection Pumps) | 2 | 4.3746 | 4.8995 | ngps - production methane capture
ENERGY | GAS | 2045 | United States | USA | Directed Inspection and Maintenance of compressors - transport | 3 | 0.36158 | 0.40497 | ngps - T&D methane capture
ENERGY | GAS | 2045 | United States | USA | Directed inspection and maintenance at gate stations and surface facilities | 4 | 2.4977 | 2.7975 | ngps - production methane capture
ENERGY | GAS | 2045 | United States | USA | Installing Surge Vessels for Capturing Blowdown Vents | 5 | 0.12728 | 0.14255 | ngps - production methane capture
ENERGY | GAS | 2045 | United States | USA | Optimize glycol circulation rates in dehydrators | 5 | 0.025857 | 0.02896 | ngps - production methane capture
ENERGY | GAS | 2045 | United States | USA | Directed Inspection and Maintenance of compressors - transport | 8 | 2.4439 | 2.7372 | ngps - T&D methane capture
ENERGY | GAS | 2045 | United States | USA | Installing Catalytic Converters on Gas Engines and Turbines | 8 | 0.1877 | 0.21023 | ngps - processing methane destruction
ENERGY | GAS | 2045 | United States | USA | Early replacement of Reciprocating Compressor Rod Packing Rings and Rods | 8 | 1.024 | 1.1468 | ngps - processing methane capture
ENERGY | GAS | 2045 | United States | USA | Installing Catalytic Converters on Gas Engines and Turbines | 9 | 8.6393 | 9.6761 | ngps - processing methane destruction
ENERGY | GAS | 2045 | United States | USA | Installing Catalytic Converters on Gas Engines and Turbines | 10 | 1.6542 | 1.8527 | ngps - processing methane destruction
ENERGY | GAS | 2045 | United States | USA | Early replacement of Reciprocating Compressor Rod Packing Rings and Rods | 10 | 4.466 | 5.002 | ngps - processing methane capture
ENERGY | GAS | 2045 | United States | USA | Directed Inspection and Maintenance of compressors - transport | 11 | 10.8171 | 12.1152 | ngps - T&D methane capture
ENERGY | GAS | 2045 | United States | USA | Direct Inspection & Maintenance - (Production Gas Well\Pipeline Leaks\Chemical Injection Pumps) | 13 | 3.4728 | 3.8895 | ngps - production methane capture
ENERGY | GAS | 2045 | United States | USA | Installing Catalytic Converters on Gas Engines and Turbines | 14 | 0.48284 | 0.54078 | ngps - processing methane destruction
ENERGY | GAS | 2045 | United States | USA | Optimize glycol circulation rates in dehydrators | 23 | 0.0010996 | 0.0012316 | ngps - production methane capture
ENERGY | GAS | 2045 | United States | USA | Installing Catalytic Converters on Gas Engines and Turbines | 24 | 0.048121 | 0.053895 | ngps - processing methane destruction
ENERGY | GAS | 2045 | United States | USA | Installing Surge Vessels for Capturing Blowdown Vents | 24 | 4.0093 | 4.4904 | ngps - production methane capture
ENERGY | GAS | 2045 | United States | USA | Installing flash tank separators on dehydrators | 24 | 2.4926 | 2.7917 | ngps - production methane capture
ENERGY | GAS | 2045 | United States | USA | Installing Catalytic Converters on Gas Engines and Turbines | 26 | 0.0070695 | 0.0079178 | ngps - processing methane destruction
ENERGY | GAS | 2045 | United States | USA | Installing Surge Vessels for Capturing Blowdown Vents | 26 | 1.1008 | 1.2329 | ngps - production methane capture
ENERGY | GAS | 2045 | United States | USA | Direct I&M type activities at transmission and distribution facilities | 26 | 0.42943 | 0.48097 | ngps - T&D methane capture
ENERGY | GAS | 2045 | United States | USA | Installing Catalytic Converters on Gas Engines and Turbines | 28 | 0.053917 | 0.060387 | ngps - processing methane destruction
ENERGY | GAS | 2045 | United States | USA | Replacing High-bleed Pneumatic Devices in the Natural Gas Industry | 34 | 0.0032795 | 0.003673 | ngps - production methane capture
ENERGY | GAS | 2045 | United States | USA | Replacing High-bleed Pneumatic Devices in the Natural Gas Industry | 70 | 0.0026543 | 0.0029728 | ngps - production methane capture
ENERGY | GAS | 2045 | United States | USA | Using a Portable Evacuation Compressor for Pipeline Blowdowns | 95 | 5.1937 | 5.817 | ngps - production methane capture
ENERGY | GAS | 2045 | United States | USA | Directed inspection and maintenance at gate stations and surface facilities | 136 | 0.10754 | 0.12045 | ngps - production methane capture
ENERGY | GAS | 2045 | United States | USA | Installing flash tank separators on dehydrators | 179 | 0.056182 | 0.062924 | ngps - production methane capture
ENERGY | GAS | 2045 | United States | USA | Direct I&M type activities at transmission and distribution facilities | 190 | 0.085054 | 0.095261 | ngps - T&D methane capture
ENERGY | GAS | 2045 | United States | USA | Installing Catalytic Converters on Gas Engines and Turbines | 228 | 0.00043845 | 0.00049106 | ngps - processing methane destruction
ENERGY | GAS | 2045 | United States | USA | Direct Inspection & Maintenance - (Production Gas Well\Pipeline Leaks\Chemical Injection Pumps) | 235 | 1.3507 | 1.5128 | ngps - production methane capture
ENERGY | GAS | 2045 | United States | USA | Direct Inspection & Maintenance - (Production Gas Well\Pipeline Leaks\Chemical Injection Pumps) | 243 | 1.1339 | 1.2699 | ngps - production methane capture
ENERGY | GAS | 2045 | United States | USA | Replacing High-bleed Pneumatic Devices in the Natural Gas Industry | 265 | 0.00022277 | 0.0002495 | ngps - production methane capture
ENERGY | GAS | 2045 | United States | USA | Replacing High-bleed Pneumatic Devices in the Natural Gas Industry | 284 | 0.00045683 | 0.00051165 | ngps - production methane capture
ENERGY | GAS | 2045 | United States | USA | Direct Inspection & Maintenance - (Production Gas Well\Pipeline Leaks\Chemical Injection Pumps) | 319 | 1.7149 | 1.9207 | ngps - production methane capture
ENERGY | GAS | 2045 | United States | USA | Directed inspection and maintenance at gate stations and surface facilities | 425 | 0.01445 | 0.016184 | ngps - production methane capture
ENERGY | GAS | 2045 | United States | USA | Direct Inspection & Maintenance - (Production Gas Well\Pipeline Leaks\Chemical Injection Pumps) | 440 | 0.51124 | 0.57259 | ngps - production methane capture
ENERGY | GAS | 2045 | United States | USA | Replacing High-bleed Pneumatic Devices in the Natural Gas Industry | 546 | 0.00018031 | 0.00020194 | ngps - production methane capture
ENERGY | GAS | 2045 | United States | USA | Directed inspection and maintenance at gate stations and surface facilities | 583 | 0.13205 | 0.1479 | ngps - production methane capture
ENERGY | GAS | 2045 | United States | USA | Direct Inspection & Maintenance - (Production Gas Well\Pipeline Leaks\Chemical Injection Pumps) | 867 | 0.40055 | 0.44862 | ngps - production methane capture
ENERGY | GAS | 2045 | United States | USA | Replace Cast Iron Pipeline | 902 | 3.9974 | 4.4771 | ngps - T&D methane capture
ENERGY | GAS | 2045 | United States | USA | Installing Electronic Starters on Production Field Compressors | 1838 | 0.16209 | 0.18154 | ngps - production methane capture
ENERGY | GAS | 2045 | United States | USA | Replace Cast Iron Pipeline | 1969 | 3.6205 | 4.0549 | ngps - T&D methane capture
ENERGY | GAS | 2045 | United States | USA | Replacing High-bleed Pneumatic Devices in the Natural Gas Industry | 2128 | 3.1032e-05 | 3.4756e-05 | ngps - production methane capture
ENERGY | GAS | 2045 | United States | USA | Replacing High-bleed Pneumatic Devices in the Natural Gas Industry | 3211 | 6.0287e-05 | 6.7521e-05 | ngps - production methane capture
ENERGY | GAS | 2045 | United States | USA | Directed inspection and maintenance at gate stations and surface facilities | 3351 | 0.0043168 | 0.0048348 | ngps - production methane capture
ENERGY | GAS | 2045 | United States | USA | Directed inspection and maintenance at gate stations and surface facilities | 4707 | 0.0069991 | 0.007839 | ngps - production methane capture
ENERGY | GAS | 2045 | United States | USA | Replacing High-bleed Pneumatic Devices in the Natural Gas Industry | 6611 | 4.8795e-05 | 5.465e-05 | ngps - production methane capture
ENERGY | GAS | 2045 | United States | USA | Directed inspection and maintenance at gate stations and surface facilities | 6802 | 0.010134 | 0.01135 | ngps - production methane capture
ENERGY | GAS | 2045 | United States | USA | Flaring instead of venting on shallow water platforms | 8748 | 4.7373 | 5.3057 | ngps - production methane destruction
ENERGY | GAS | 2045 | United States | USA | Using a Portable Evacuation Compressor for Pipeline Blowdowns | 10572 | 0.075412 | 0.084461 | ngps - production methane capture
ENERGY | GAS | 2045 | United States | USA | Replacing High-bleed Pneumatic Devices in the Natural Gas Industry | 25621 | 8.398e-06 | 9.4057e-06 | ngps - production methane capture
ENERGY | GAS | 2045 | United States | USA | Installing Surge Vessels for Capturing Blowdown Vents | 35932 | 0.058418 | 0.065428 | ngps - production methane capture
ENERGY | GAS | 2045 | United States | USA | Direct Inspection & Maintenance - (Production Gas Well\Pipeline Leaks\Chemical Injection Pumps) | 43483 | 0.00099463 | 0.001114 | ngps - production methane capture
ENERGY | GAS | 2045 | United States | USA | Convert gas pneumatic controls to instrument air | 49320 | 0.0070301 | 0.0078737 | ngps - production methane capture
ENERGY | GAS | 2045 | United States | USA | Convert gas pneumatic controls to instrument air | 59209 | 0.0046867 | 0.0052492 | ngps - production methane capture
ENERGY | GAS | 2045 | United States | USA | Convert gas pneumatic controls to instrument air | 71581 | 0.00078112 | 0.00087486 | ngps - production methane capture
ENERGY | GAS | 2045 | United States | USA | Convert gas pneumatic controls to instrument air | 100000 | 1e-12 | 1.12e-12 | ngps - production methane capture
ENERGY | GAS | 2045 | United States | USA | Reduced Emission Completions for Hydraulically Fractured Oil Wells | 103487 | 0.0062572 | 0.0070081 | ngps - production methane capture
ENERGY | GAS | 2045 | United States | USA | Replace Cast Iron Pipeline | 143897 | 3.3798 | 3.7854 | ngps - T&D methane capture
ENERGY | GAS | 2045 | United States | USA | Convert gas pneumatic controls to instrument air | 363115 | 0.00047755 | 0.00053485 | ngps - production methane capture
ENERGY | GAS | 2045 | United States | USA | Convert gas pneumatic controls to instrument air | 435906 | 0.00031837 | 0.00035657 | ngps - production methane capture
ENERGY | GAS | 2045 | United States | USA | Convert gas pneumatic controls to instrument air | 526971 | 5.3061e-05 | 5.9428e-05 | ngps - production methane capture
ENERGY | GAS | 2045 | United States | USA | Reduced Emission Completions for Hydraulically Fractured Oil Wells | 790285 | 0.0033707 | 0.0037751 | ngps - production methane capture
ENERGY | GAS | 2045 | United States | USA | Installing Surge Vessels for Capturing Blowdown Vents | 1734637 | 0.014935 | 0.016727 | ngps - production methane capture
ENERGY | GAS | 2045 | United States | USA | Convert gas pneumatic controls to instrument air | 4360955 | 0.00012923 | 0.00014474 | ngps - production methane capture
ENERGY | GAS | 2045 | United States | USA | Convert gas pneumatic controls to instrument air | 5235126 | 8.6156e-05 | 9.6495e-05 | ngps - production methane capture
ENERGY | GAS | 2045 | United States | USA | Convert gas pneumatic controls to instrument air | 6328763 | 1.4359e-05 | 1.6083e-05 | ngps - production methane capture
ENERGY | GAS | 2050 | United States | USA | Installing Plunger Lift Systems in Gas Wells | -100000 | 0 | 0 | ngps - production methane capture
ENERGY | GAS | 2050 | United States | USA | Installing Plunger Lift Systems in Gas Wells | -159 | 4.1276 | 4.6229 | ngps - production methane capture
ENERGY | GAS | 2050 | United States | USA | Installing Plunger Lift Systems in Gas Wells | -159 | 0 | 0 | ngps - production methane capture
ENERGY | GAS | 2050 | United States | USA | Replace Gas-Assisted Glycol Pumps with Electric Pumps | -17 | 0.018139 | 0.020316 | ngps - production methane capture
ENERGY | GAS | 2050 | United States | USA | Optimize glycol circulation rates in dehydrators | -16 | 0.027066 | 0.030314 | ngps - production methane capture
ENERGY | GAS | 2050 | United States | USA | Replacing wet seals with dry seals in centrifugal compressors | -15 | 0.64557 | 0.72304 | ngps - T&D methane capture
ENERGY | GAS | 2050 | United States | USA | Directed inspection and maintenance at compressor stations | -14 | 13.546 | 15.1715 | ngps - processing methane capture
ENERGY | GAS | 2050 | United States | USA | Replacing wet seals with dry seals in centrifugal compressors | -14 | 6.5304 | 7.3141 | ngps - T&D methane capture
ENERGY | GAS | 2050 | United States | USA | Direct Inspection & Maintenance - (Production Gas Well\Pipeline Leaks\Chemical Injection Pumps) | -12 | 0.75913 | 0.85023 | ngps - production methane capture
ENERGY | GAS | 2050 | United States | USA | Optimize glycol circulation rates in dehydrators | -12 | 0.017429 | 0.019521 | ngps - production methane capture
ENERGY | GAS | 2050 | United States | USA | Optimize glycol circulation rates in dehydrators | -11 | 0.083713 | 0.093759 | ngps - production methane capture
ENERGY | GAS | 2050 | United States | USA | DI&M on Offshore Oil Platforms | -11 | 0.26847 | 0.30069 | ngps - production methane capture
ENERGY | GAS | 2050 | United States | USA | Directed inspection and maintenance at gate stations and surface facilities | -11 | 5.3941 | 6.0414 | ngps - production methane capture
ENERGY | GAS | 2050 | United States | USA | Directed inspection and maintenance at gate stations and surface facilities | -10 | 3.4332 | 3.8452 | ngps - production methane capture
ENERGY | GAS | 2050 | United States | USA | Fuel Gas Retrofit for BD valve - Take Recip. Compressors Offline | -9 | 3.6537 | 4.0922 | ngps - processing methane capture
ENERGY | GAS | 2050 | United States | USA | Optimize glycol circulation rates in dehydrators | -8 | 2.0323 | 2.2762 | ngps - production methane capture
ENERGY | GAS | 2050 | United States | USA | Fuel Gas Retrofit for BD valve - Take Recip. Compressors Offline | -8 | 15.4046 | 17.2531 | ngps - processing methane capture
ENERGY | GAS | 2050 | United States | USA | Installing flash tank separators on dehydrators | -6 | 0.134 | 0.15009 | ngps - production methane capture
ENERGY | GAS | 2050 | United States | USA | Directed inspection and maintenance at gate stations and surface facilities | -5 | 6.7664 | 7.5784 | ngps - production methane capture
ENERGY | GAS | 2050 | United States | USA | Reciprocating Compressor Rod Packing (Static-Pac) | -1 | 13.7312 | 15.379 | ngps - processing methane capture
ENERGY | GAS | 2050 | United States | USA | Installing Plunger Lift Systems in Gas Wells | -1 | 3.1333 | 3.5093 | ngps - production methane capture
ENERGY | GAS | 2050 | United States | USA | Directed Inspection and Maintenance of compressors - transport | 0 | 3.6847 | 4.1268 | ngps - T&D methane capture
ENERGY | GAS | 2050 | United States | USA | Direct Inspection & Maintenance - (Production Gas Well\Pipeline Leaks\Chemical Injection Pumps) | 0 | 4.5773 | 5.1266 | ngps - production methane capture
ENERGY | GAS | 2050 | United States | USA | Installing Catalytic Converters on Gas Engines and Turbines | 1 | 5.6523 | 6.3306 | ngps - processing methane destruction
ENERGY | GAS | 2050 | United States | USA | Directed Inspection and Maintenance of compressors - transport | 1 | 0.37 | 0.4144 | ngps - T&D methane capture
ENERGY | GAS | 2050 | United States | USA | Early replacement of Reciprocating Compressor Rod Packing Rings | 2 | 5.0632 | 5.6708 | ngps - processing methane capture
ENERGY | GAS | 2050 | United States | USA | Directed Inspection and Maintenance of compressors - transport | 2 | 0.16257 | 0.18208 | ngps - T&D methane capture
ENERGY | GAS | 2050 | United States | USA | Directed inspection and maintenance at gate stations and surface facilities | 2 | 2.5978 | 2.9096 | ngps - production methane capture
ENERGY | GAS | 2050 | United States | USA | Optimize glycol circulation rates in dehydrators | 3 | 0.02762 | 0.030935 | ngps - production methane capture
ENERGY | GAS | 2050 | United States | USA | Directed Inspection and Maintenance of compressors - transport | 3 | 0.23666 | 0.26506 | ngps - T&D methane capture
ENERGY | GAS | 2050 | United States | USA | Installing Surge Vessels for Capturing Blowdown Vents | 4 | 0.13348 | 0.14949 | ngps - production methane capture
ENERGY | GAS | 2050 | United States | USA | Early replacement of Reciprocating Compressor Rod Packing Rings and Rods | 7 | 1.1637 | 1.3033 | ngps - processing methane capture
ENERGY | GAS | 2050 | United States | USA | Directed Inspection and Maintenance of compressors - transport | 7 | 2.7138 | 3.0394 | ngps - T&D methane capture
ENERGY | GAS | 2050 | United States | USA | Installing Catalytic Converters on Gas Engines and Turbines | 8 | 0.19321 | 0.21639 | ngps - processing methane destruction
ENERGY | GAS | 2050 | United States | USA | Installing Catalytic Converters on Gas Engines and Turbines | 9 | 8.8927 | 9.9598 | ngps - processing methane destruction
ENERGY | GAS | 2050 | United States | USA | Early replacement of Reciprocating Compressor Rod Packing Rings and Rods | 10 | 5.0733 | 5.6821 | ngps - processing methane capture
ENERGY | GAS | 2050 | United States | USA | Directed Inspection and Maintenance of compressors - transport | 10 | 11.9864 | 13.4248 | ngps - T&D methane capture
ENERGY | GAS | 2050 | United States | USA | Installing Catalytic Converters on Gas Engines and Turbines | 10 | 1.7027 | 1.907 | ngps - processing methane destruction
ENERGY | GAS | 2050 | United States | USA | Direct Inspection & Maintenance - (Production Gas Well\Pipeline Leaks\Chemical Injection Pumps) | 11 | 3.4644 | 3.8802 | ngps - production methane capture
ENERGY | GAS | 2050 | United States | USA | Installing Catalytic Converters on Gas Engines and Turbines | 14 | 0.49699 | 0.55663 | ngps - processing methane destruction
ENERGY | GAS | 2050 | United States | USA | Optimize glycol circulation rates in dehydrators | 21 | 0.0011377 | 0.0012742 | ngps - production methane capture
ENERGY | GAS | 2050 | United States | USA | Installing Surge Vessels for Capturing Blowdown Vents | 22 | 4.2045 | 4.709 | ngps - production methane capture
ENERGY | GAS | 2050 | United States | USA | Installing flash tank separators on dehydrators | 23 | 2.5921 | 2.9031 | ngps - production methane capture
ENERGY | GAS | 2050 | United States | USA | Installing Surge Vessels for Capturing Blowdown Vents | 24 | 1.1544 | 1.2929 | ngps - production methane capture
ENERGY | GAS | 2050 | United States | USA | Installing Catalytic Converters on Gas Engines and Turbines | 24 | 0.049531 | 0.055475 | ngps - processing methane destruction
ENERGY | GAS | 2050 | United States | USA | Direct I&M type activities at transmission and distribution facilities | 25 | 0.4284 | 0.47981 | ngps - T&D methane capture
ENERGY | GAS | 2050 | United States | USA | Installing Catalytic Converters on Gas Engines and Turbines | 27 | 0.0072768 | 0.00815 | ngps - processing methane destruction
ENERGY | GAS | 2050 | United States | USA | Installing Catalytic Converters on Gas Engines and Turbines | 29 | 0.055498 | 0.062158 | ngps - processing methane destruction
ENERGY | GAS | 2050 | United States | USA | Replacing High-bleed Pneumatic Devices in the Natural Gas Industry | 31 | 0.0036523 | 0.0040906 | ngps - production methane capture
ENERGY | GAS | 2050 | United States | USA | Replacing High-bleed Pneumatic Devices in the Natural Gas Industry | 66 | 0.0028789 | 0.0032243 | ngps - production methane capture
ENERGY | GAS | 2050 | United States | USA | Using a Portable Evacuation Compressor for Pipeline Blowdowns | 97 | 5.1813 | 5.803 | ngps - production methane capture
ENERGY | GAS | 2050 | United States | USA | Directed inspection and maintenance at gate stations and surface facilities | 130 | 0.11563 | 0.1295 | ngps - production methane capture
ENERGY | GAS | 2050 | United States | USA | Installing flash tank separators on dehydrators | 172 | 0.060254 | 0.067484 | ngps - production methane capture
ENERGY | GAS | 2050 | United States | USA | Direct I&M type activities at transmission and distribution facilities | 187 | 0.088996 | 0.099676 | ngps - T&D methane capture
ENERGY | GAS | 2050 | United States | USA | Direct Inspection & Maintenance - (Production Gas Well\Pipeline Leaks\Chemical Injection Pumps) | 228 | 1.4362 | 1.6086 | ngps - production methane capture
ENERGY | GAS | 2050 | United States | USA | Installing Catalytic Converters on Gas Engines and Turbines | 230 | 0.0004513 | 0.00050546 | ngps - processing methane destruction
ENERGY | GAS | 2050 | United States | USA | Direct Inspection & Maintenance - (Production Gas Well\Pipeline Leaks\Chemical Injection Pumps) | 236 | 1.2057 | 1.3503 | ngps - production methane capture
ENERGY | GAS | 2050 | United States | USA | Replacing High-bleed Pneumatic Devices in the Natural Gas Industry | 247 | 0.0002481 | 0.00027787 | ngps - production methane capture
ENERGY | GAS | 2050 | United States | USA | Replacing High-bleed Pneumatic Devices in the Natural Gas Industry | 272 | 0.00049352 | 0.00055274 | ngps - production methane capture
ENERGY | GAS | 2050 | United States | USA | Direct Inspection & Maintenance - (Production Gas Well\Pipeline Leaks\Chemical Injection Pumps) | 330 | 1.7107 | 1.916 | ngps - production methane capture
ENERGY | GAS | 2050 | United States | USA | Directed inspection and maintenance at gate stations and surface facilities | 420 | 0.015151 | 0.016969 | ngps - production methane capture
ENERGY | GAS | 2050 | United States | USA | Direct Inspection & Maintenance - (Production Gas Well\Pipeline Leaks\Chemical Injection Pumps) | 456 | 0.51001 | 0.57121 | ngps - production methane capture
ENERGY | GAS | 2050 | United States | USA | Replacing High-bleed Pneumatic Devices in the Natural Gas Industry | 522 | 0.00019556 | 0.00021903 | ngps - production methane capture
ENERGY | GAS | 2050 | United States | USA | Directed inspection and maintenance at gate stations and surface facilities | 563 | 0.14197 | 0.15901 | ngps - production methane capture
ENERGY | GAS | 2050 | United States | USA | Direct Inspection & Maintenance - (Production Gas Well\Pipeline Leaks\Chemical Injection Pumps) | 901 | 0.39959 | 0.44754 | ngps - production methane capture
ENERGY | GAS | 2050 | United States | USA | Replace Cast Iron Pipeline | 937 | 3.9878 | 4.4664 | ngps - T&D methane capture
ENERGY | GAS | 2050 | United States | USA | Installing Electronic Starters on Production Field Compressors | 1854 | 0.16684 | 0.18686 | ngps - production methane capture
ENERGY | GAS | 2050 | United States | USA | Replacing High-bleed Pneumatic Devices in the Natural Gas Industry | 2047 | 3.3524e-05 | 3.7547e-05 | ngps - production methane capture
ENERGY | GAS | 2050 | United States | USA | Replace Cast Iron Pipeline | 2049 | 3.6118 | 4.0452 | ngps - T&D methane capture
ENERGY | GAS | 2050 | United States | USA | Replacing High-bleed Pneumatic Devices in the Natural Gas Industry | 2996 | 6.714e-05 | 7.5197e-05 | ngps - production methane capture
ENERGY | GAS | 2050 | United States | USA | Directed inspection and maintenance at gate stations and surface facilities | 3303 | 0.0045497 | 0.0050957 | ngps - production methane capture
ENERGY | GAS | 2050 | United States | USA | Directed inspection and maintenance at gate stations and surface facilities | 4550 | 0.0075252 | 0.0084282 | ngps - production methane capture
ENERGY | GAS | 2050 | United States | USA | Replacing High-bleed Pneumatic Devices in the Natural Gas Industry | 6335 | 5.2922e-05 | 5.9273e-05 | ngps - production methane capture
ENERGY | GAS | 2050 | United States | USA | Directed inspection and maintenance at gate stations and surface facilities | 6575 | 0.010895 | 0.012203 | ngps - production methane capture
ENERGY | GAS | 2050 | United States | USA | Flaring instead of venting on shallow water platforms | 9113 | 4.7259 | 5.293 | ngps - production methane destruction
ENERGY | GAS | 2050 | United States | USA | Using a Portable Evacuation Compressor for Pipeline Blowdowns | 10922 | 0.075862 | 0.084966 | ngps - production methane capture
ENERGY | GAS | 2050 | United States | USA | Replacing High-bleed Pneumatic Devices in the Natural Gas Industry | 24652 | 9.0723e-06 | 1.0161e-05 | ngps - production methane capture
ENERGY | GAS | 2050 | United States | USA | Installing Surge Vessels for Capturing Blowdown Vents | 35615 | 0.061262 | 0.068614 | ngps - production methane capture
ENERGY | GAS | 2050 | United States | USA | Direct Inspection & Maintenance - (Production Gas Well\Pipeline Leaks\Chemical Injection Pumps) | 45306 | 0.00099224 | 0.0011113 | ngps - production methane capture
ENERGY | GAS | 2050 | United States | USA | Convert gas pneumatic controls to instrument air | 51388 | 0.0070132 | 0.0078548 | ngps - production methane capture
ENERGY | GAS | 2050 | United States | USA | Convert gas pneumatic controls to instrument air | 61692 | 0.0046755 | 0.0052365 | ngps - production methane capture
ENERGY | GAS | 2050 | United States | USA | Convert gas pneumatic controls to instrument air | 74584 | 0.00077925 | 0.00087276 | ngps - production methane capture
ENERGY | GAS | 2050 | United States | USA | Convert gas pneumatic controls to instrument air | 100000 | 1e-12 | 1.12e-12 | ngps - production methane capture
ENERGY | GAS | 2050 | United States | USA | Reduced Emission Completions for Hydraulically Fractured Oil Wells | 107829 | 0.0062422 | 0.0069913 | ngps - production methane capture
ENERGY | GAS | 2050 | United States | USA | Replace Cast Iron Pipeline | 149936 | 3.3717 | 3.7763 | ngps - T&D methane capture
ENERGY | GAS | 2050 | United States | USA | Convert gas pneumatic controls to instrument air | 378358 | 0.0004764 | 0.00053357 | ngps - production methane capture
ENERGY | GAS | 2050 | United States | USA | Convert gas pneumatic controls to instrument air | 454204 | 0.0003176 | 0.00035571 | ngps - production methane capture
ENERGY | GAS | 2050 | United States | USA | Convert gas pneumatic controls to instrument air | 549092 | 5.2933e-05 | 5.9286e-05 | ngps - production methane capture
ENERGY | GAS | 2050 | United States | USA | Reduced Emission Completions for Hydraulically Fractured Oil Wells | 823461 | 0.0033626 | 0.0037661 | ngps - production methane capture
ENERGY | GAS | 2050 | United States | USA | Installing Surge Vessels for Capturing Blowdown Vents | 1719406 | 0.015662 | 0.017541 | ngps - production methane capture
ENERGY | GAS | 2050 | United States | USA | Convert gas pneumatic controls to instrument air | 4544042 | 0.00012892 | 0.0001444 | ngps - production methane capture
ENERGY | GAS | 2050 | United States | USA | Convert gas pneumatic controls to instrument air | 5454914 | 8.5949e-05 | 9.6263e-05 | ngps - production methane capture
ENERGY | GAS | 2050 | United States | USA | Convert gas pneumatic controls to instrument air | 6594466 | 1.4325e-05 | 1.6044e-05 | ngps - production methane capture
INDUSTRIAL | AERO | 2015 | United States |  |  | -100000 | 0 | 0 | #N/A
INDUSTRIAL | AERO | 2015 | United States |  |  | 100000 | 1e-12 | 1e-12 | #N/A
INDUSTRIAL | AERO | 2020 | United States | USA | Substitute NIK for HFC-152a | -100000 | 0 | 0 | F-gas substitution
INDUSTRIAL | AERO | 2020 | United States | USA | Substitute NIK for HFC-152a | -20 | 0.76407 | 0.76407 | F-gas substitution
INDUSTRIAL | AERO | 2020 | United States | USA | Substitute NIK for HFC-152a | -20 | 0 | 0 | F-gas substitution
INDUSTRIAL | AERO | 2020 | United States | USA | Substitute NIK for HFC-134a | -4 | 0.51841 | 0.51841 | F-gas substitution
INDUSTRIAL | AERO | 2020 | United States | USA | Substitute HC for HFC-152a | 1 | 0.17138 | 0.17138 | F-gas substitution
INDUSTRIAL | AERO | 2020 | United States | USA | Substitute HFO-1234ze for HFC-134a | 6 | 0.18437 | 0.18437 | F-gas substitution
INDUSTRIAL | AERO | 2020 | United States | USA | Substitute HFO-1234ze for HFC-152a | 103 | 0.1598 | 0.1598 | F-gas substitution
INDUSTRIAL | AERO | 2020 | United States | USA | Dry Powder Inhalers | 490 | 0.72572 | 0.72572 | F-gas substitution
INDUSTRIAL | AERO | 2020 | United States | USA | Dry Powder Inhalers | 100000 | 1e-12 | 1e-12 | F-gas substitution
INDUSTRIAL | AERO | 2025 | United States | USA | Substitute NIK for HFC-152a | -100000 | 0 | 0 | F-gas substitution
INDUSTRIAL | AERO | 2025 | United States | USA | Substitute NIK for HFC-152a | -20 | 1.0383 | 1.0383 | F-gas substitution
INDUSTRIAL | AERO | 2025 | United States | USA | Substitute NIK for HFC-152a | -20 | 0 | 0 | F-gas substitution
INDUSTRIAL | AERO | 2025 | United States | USA | Substitute NIK for HFC-134a | -4 | 0.57236 | 0.57236 | F-gas substitution
INDUSTRIAL | AERO | 2025 | United States | USA | Substitute HC for HFC-134a | -3 | 0.57097 | 0.57097 | F-gas substitution
INDUSTRIAL | AERO | 2025 | United States | USA | Substitute HFC-152a for HFC-134a | -3 | 0.26136 | 0.26136 | F-gas substitution
INDUSTRIAL | AERO | 2025 | United States | USA | Substitute HC for HFC-152a | 1 | 0.45412 | 0.45412 | F-gas substitution
INDUSTRIAL | AERO | 2025 | United States | USA | Substitute HFO-1234ze for HFC-134a | 6 | 0.35622 | 0.35622 | F-gas substitution
INDUSTRIAL | AERO | 2025 | United States | USA | Substitute HFO-1234ze for HFC-152a | 103 | 0.30875 | 0.30875 | F-gas substitution
INDUSTRIAL | AERO | 2025 | United States | USA | Dry Powder Inhalers | 490 | 0.75986 | 0.75986 | F-gas substitution
INDUSTRIAL | AERO | 2025 | United States | USA | Dry Powder Inhalers | 100000 | 1e-12 | 1e-12 | F-gas substitution
INDUSTRIAL | AERO | 2030 | United States | USA | Substitute NIK for HFC-152a | -100000 | 0 | 0 | F-gas substitution
INDUSTRIAL | AERO | 2030 | United States | USA | Substitute NIK for HFC-152a | -20 | 1.1463 | 1.1463 | F-gas substitution
INDUSTRIAL | AERO | 2030 | United States | USA | Substitute NIK for HFC-152a | -20 | 0 | 0 | F-gas substitution
INDUSTRIAL | AERO | 2030 | United States | USA | Substitute NIK for HFC-134a | -4 | 0.63192 | 0.63192 | F-gas substitution
INDUSTRIAL | AERO | 2030 | United States | USA | Substitute HFC-152a for HFC-134a | -3 | 0.28856 | 0.28856 | F-gas substitution
INDUSTRIAL | AERO | 2030 | United States | USA | Substitute HC for HFC-134a | -3 | 0.63038 | 0.63038 | F-gas substitution
INDUSTRIAL | AERO | 2030 | United States | USA | Substitute HC for HFC-152a | 1 | 0.55709 | 0.55709 | F-gas substitution
INDUSTRIAL | AERO | 2030 | United States | USA | Substitute HFO-1234ze for HFC-134a | 6 | 0.56185 | 0.56185 | F-gas substitution
INDUSTRIAL | AERO | 2030 | United States | USA | Substitute HFO-1234ze for HFC-152a | 103 | 0.48698 | 0.48698 | F-gas substitution
INDUSTRIAL | AERO | 2030 | United States | USA | Dry Powder Inhalers | 490 | 0.79396 | 0.79396 | F-gas substitution
INDUSTRIAL | AERO | 2030 | United States | USA | Dry Powder Inhalers | 100000 | 1e-12 | 1e-12 | F-gas substitution
INDUSTRIAL | AERO | 2035 | United States | USA | Substitute NIK for HFC-152a | -100000 | 0 | 0 | F-gas substitution
INDUSTRIAL | AERO | 2035 | United States | USA | Substitute NIK for HFC-152a | -20 | 1.1929 | 1.1929 | F-gas substitution
INDUSTRIAL | AERO | 2035 | United States | USA | Substitute NIK for HFC-152a | -20 | 0 | 0 | F-gas substitution
INDUSTRIAL | AERO | 2035 | United States | USA | Substitute NIK for HFC-134a | -4 | 0.6576 | 0.6576 | F-gas substitution
INDUSTRIAL | AERO | 2035 | United States | USA | Substitute HC for HFC-134a | -3 | 0.65601 | 0.65601 | F-gas substitution
INDUSTRIAL | AERO | 2035 | United States | USA | Substitute HFC-152a for HFC-134a | -3 | 0.30029 | 0.30029 | F-gas substitution
INDUSTRIAL | AERO | 2035 | United States | USA | Substitute HC for HFC-152a | 1 | 0.57973 | 0.57973 | F-gas substitution
INDUSTRIAL | AERO | 2035 | United States | USA | Substitute HFO-1234ze for HFC-134a | 6 | 0.65484 | 0.65484 | F-gas substitution
INDUSTRIAL | AERO | 2035 | United States | USA | Substitute HFO-1234ze for HFC-152a | 103 | 0.56758 | 0.56758 | F-gas substitution
INDUSTRIAL | AERO | 2035 | United States | USA | Dry Powder Inhalers | 490 | 0.82624 | 0.82624 | F-gas substitution
INDUSTRIAL | AERO | 2035 | United States | USA | Dry Powder Inhalers | 100000 | 1e-12 | 1e-12 | F-gas substitution
INDUSTRIAL | AERO | 2040 | United States | USA | Substitute NIK for HFC-152a | -100000 | 0 | 0 | F-gas substitution
INDUSTRIAL | AERO | 2040 | United States | USA | Substitute NIK for HFC-152a | -20 | 1.2414 | 1.2414 | F-gas substitution
INDUSTRIAL | AERO | 2040 | United States | USA | Substitute NIK for HFC-152a | -20 | 0 | 0 | F-gas substitution
INDUSTRIAL | AERO | 2040 | United States | USA | Substitute NIK for HFC-134a | -4 | 0.68433 | 0.68433 | F-gas substitution
INDUSTRIAL | AERO | 2040 | United States | USA | Substitute HC for HFC-134a | -3 | 0.68267 | 0.68267 | F-gas substitution
INDUSTRIAL | AERO | 2040 | United States | USA | Substitute HFC-152a for HFC-134a | -3 | 0.3125 | 0.3125 | F-gas substitution
INDUSTRIAL | AERO | 2040 | United States | USA | Substitute HC for HFC-152a | 1 | 0.60329 | 0.60329 | F-gas substitution
INDUSTRIAL | AERO | 2040 | United States | USA | Substitute HFO-1234ze for HFC-134a | 6 | 0.68146 | 0.68146 | F-gas substitution
INDUSTRIAL | AERO | 2040 | United States | USA | Substitute HFO-1234ze for HFC-152a | 103 | 0.59065 | 0.59065 | F-gas substitution
INDUSTRIAL | AERO | 2040 | United States | USA | Dry Powder Inhalers | 490 | 0.85982 | 0.85982 | F-gas substitution
INDUSTRIAL | AERO | 2040 | United States | USA | Dry Powder Inhalers | 100000 | 1e-12 | 1e-12 | F-gas substitution
INDUSTRIAL | AERO | 2045 | United States | USA | Substitute NIK for HFC-152a | -100000 | 0 | 0 | F-gas substitution
INDUSTRIAL | AERO | 2045 | United States | USA | Substitute NIK for HFC-152a | -20 | 1.2918 | 1.2918 | F-gas substitution
INDUSTRIAL | AERO | 2045 | United States | USA | Substitute NIK for HFC-152a | -20 | 0 | 0 | F-gas substitution
INDUSTRIAL | AERO | 2045 | United States | USA | Substitute NIK for HFC-134a | -4 | 0.71215 | 0.71215 | F-gas substitution
INDUSTRIAL | AERO | 2045 | United States | USA | Substitute HC for HFC-134a | -3 | 0.71042 | 0.71042 | F-gas substitution
INDUSTRIAL | AERO | 2045 | United States | USA | Substitute HFC-152a for HFC-134a | -3 | 0.3252 | 0.3252 | F-gas substitution
INDUSTRIAL | AERO | 2045 | United States | USA | Substitute HC for HFC-152a | 1 | 0.62781 | 0.62781 | F-gas substitution
INDUSTRIAL | AERO | 2045 | United States | USA | Substitute HFO-1234ze for HFC-134a | 6 | 0.70916 | 0.70916 | F-gas substitution
INDUSTRIAL | AERO | 2045 | United States | USA | Substitute HFO-1234ze for HFC-152a | 103 | 0.61466 | 0.61466 | F-gas substitution
INDUSTRIAL | AERO | 2045 | United States | USA | Dry Powder Inhalers | 490 | 0.89476 | 0.89476 | F-gas substitution
INDUSTRIAL | AERO | 2045 | United States | USA | Dry Powder Inhalers | 100000 | 1e-12 | 1e-12 | F-gas substitution
INDUSTRIAL | AERO | 2050 | United States | USA | Substitute NIK for HFC-152a | -100000 | 0 | 0 | F-gas substitution
INDUSTRIAL | AERO | 2050 | United States | USA | Substitute NIK for HFC-152a | -20 | 1.3443 | 1.3443 | F-gas substitution
INDUSTRIAL | AERO | 2050 | United States | USA | Substitute NIK for HFC-152a | -20 | 0 | 0 | F-gas substitution
INDUSTRIAL | AERO | 2050 | United States | USA | Substitute NIK for HFC-134a | -4 | 0.74109 | 0.74109 | F-gas substitution
INDUSTRIAL | AERO | 2050 | United States | USA | Substitute HFC-152a for HFC-134a | -3 | 0.33841 | 0.33841 | F-gas substitution
INDUSTRIAL | AERO | 2050 | United States | USA | Substitute HC for HFC-134a | -3 | 0.73929 | 0.73929 | F-gas substitution
INDUSTRIAL | AERO | 2050 | United States | USA | Substitute HC for HFC-152a | 1 | 0.65333 | 0.65333 | F-gas substitution
INDUSTRIAL | AERO | 2050 | United States | USA | Substitute HFO-1234ze for HFC-134a | 6 | 0.73798 | 0.73798 | F-gas substitution
INDUSTRIAL | AERO | 2050 | United States | USA | Substitute HFO-1234ze for HFC-152a | 103 | 0.63964 | 0.63964 | F-gas substitution
INDUSTRIAL | AERO | 2050 | United States | USA | Dry Powder Inhalers | 490 | 0.93113 | 0.93113 | F-gas substitution
INDUSTRIAL | AERO | 2050 | United States | USA | Dry Powder Inhalers | 100000 | 1e-12 | 1e-12 | F-gas substitution
INDUSTRIAL | AL | 2015 | United States | USA | Minor retrofit (process computer control systems only) | -100000 | 0 | 0 | F-gas inspection maintenance retrofitting
INDUSTRIAL | AL | 2015 | United States | USA | Minor retrofit (process computer control systems only) | -3 | 0 | 0 | F-gas inspection maintenance retrofitting
INDUSTRIAL | AL | 2015 | United States | USA | Minor retrofit (process computer control systems only) | -3 | 0.066483 | 0.066483 | F-gas inspection maintenance retrofitting
INDUSTRIAL | AL | 2015 | United States | USA | Major Retrofit (process computer control systems + alumina point feeding) | 2 | 0.10807 | 0.10807 | F-gas inspection maintenance retrofitting
INDUSTRIAL | AL | 2015 | United States | USA | Minor retrofit (process computer control systems only) | 11 | 0.027018 | 0.027018 | F-gas inspection maintenance retrofitting
INDUSTRIAL | AL | 2015 | United States | USA | Minor retrofit (process computer control systems only) | 15 | 0.010427 | 0.010427 | F-gas inspection maintenance retrofitting
INDUSTRIAL | AL | 2015 | United States | USA | Major Retrofit (process computer control systems + alumina point feeding) | 130 | 0.020854 | 0.020854 | F-gas inspection maintenance retrofitting
INDUSTRIAL | AL | 2015 | United States | USA | Major Retrofit (process computer control systems + alumina point feeding) | 215 | 0.096567 | 0.096567 | F-gas inspection maintenance retrofitting
INDUSTRIAL | AL | 2015 | United States | USA | Minor retrofit (process computer control systems only) | 343 | 0.14092 | 0.14092 | F-gas inspection maintenance retrofitting
INDUSTRIAL | AL | 2015 | United States | USA | Minor retrofit (process computer control systems only) | 100000 | 1e-12 | 1e-12 | F-gas inspection maintenance retrofitting
INDUSTRIAL | AL | 2020 | United States | USA | Minor retrofit (process computer control systems only) | -100000 | 0 | 0 | F-gas inspection maintenance retrofitting
INDUSTRIAL | AL | 2020 | United States | USA | Minor retrofit (process computer control systems only) | -2 | 0 | 0 | F-gas inspection maintenance retrofitting
INDUSTRIAL | AL | 2020 | United States | USA | Minor retrofit (process computer control systems only) | -2 | 0.057107 | 0.057107 | F-gas inspection maintenance retrofitting
INDUSTRIAL | AL | 2020 | United States | USA | Major Retrofit (process computer control systems + alumina point feeding) | 2 | 0.087306 | 0.087306 | F-gas inspection maintenance retrofitting
INDUSTRIAL | AL | 2020 | United States | USA | Minor retrofit (process computer control systems only) | 9 | 0.025201 | 0.025201 | F-gas inspection maintenance retrofitting
INDUSTRIAL | AL | 2020 | United States | USA | Minor retrofit (process computer control systems only) | 15 | 0.0089351 | 0.0089351 | F-gas inspection maintenance retrofitting
INDUSTRIAL | AL | 2020 | United States | USA | Major Retrofit (process computer control systems + alumina point feeding) | 129 | 0.016924 | 0.016924 | F-gas inspection maintenance retrofitting
INDUSTRIAL | AL | 2020 | United States | USA | Major Retrofit (process computer control systems + alumina point feeding) | 214 | 0.078468 | 0.078468 | F-gas inspection maintenance retrofitting
INDUSTRIAL | AL | 2020 | United States | USA | Minor retrofit (process computer control systems only) | 239 | 0.16362 | 0.16362 | F-gas inspection maintenance retrofitting
INDUSTRIAL | AL | 2020 | United States | USA | Minor retrofit (process computer control systems only) | 100000 | 1e-12 | 1e-12 | F-gas inspection maintenance retrofitting
INDUSTRIAL | AL | 2025 | United States | USA | Minor retrofit (process computer control systems only) | -100000 | 0 | 0 | F-gas inspection maintenance retrofitting
INDUSTRIAL | AL | 2025 | United States | USA | Minor retrofit (process computer control systems only) | -2 | 0 | 0 | F-gas inspection maintenance retrofitting
INDUSTRIAL | AL | 2025 | United States | USA | Minor retrofit (process computer control systems only) | -2 | 0.069368 | 0.069368 | F-gas inspection maintenance retrofitting
INDUSTRIAL | AL | 2025 | United States | USA | Major Retrofit (process computer control systems + alumina point feeding) | 2 | 0.1004 | 0.1004 | F-gas inspection maintenance retrofitting
INDUSTRIAL | AL | 2025 | United States | USA | Minor retrofit (process computer control systems only) | 9 | 0.032651 | 0.032651 | F-gas inspection maintenance retrofitting
INDUSTRIAL | AL | 2025 | United States | USA | Minor retrofit (process computer control systems only) | 14 | 0.010832 | 0.010832 | F-gas inspection maintenance retrofitting
INDUSTRIAL | AL | 2025 | United States | USA | Major Retrofit (process computer control systems + alumina point feeding) | 128 | 0.019546 | 0.019546 | F-gas inspection maintenance retrofitting
INDUSTRIAL | AL | 2025 | United States | USA | Minor retrofit (process computer control systems only) | 187 | 0.24231 | 0.24231 | F-gas inspection maintenance retrofitting
INDUSTRIAL | AL | 2025 | United States | USA | Major Retrofit (process computer control systems + alumina point feeding) | 212 | 0.090733 | 0.090733 | F-gas inspection maintenance retrofitting
INDUSTRIAL | AL | 2025 | United States | USA | Major Retrofit (process computer control systems + alumina point feeding) | 100000 | 1e-12 | 1e-12 | F-gas inspection maintenance retrofitting
INDUSTRIAL | AL | 2030 | United States | USA | Minor retrofit (process computer control systems only) | -100000 | 0 | 0 | F-gas inspection maintenance retrofitting
INDUSTRIAL | AL | 2030 | United States | USA | Minor retrofit (process computer control systems only) | -2 | 0 | 0 | F-gas inspection maintenance retrofitting
INDUSTRIAL | AL | 2030 | United States | USA | Minor retrofit (process computer control systems only) | -2 | 0.083336 | 0.083336 | F-gas inspection maintenance retrofitting
INDUSTRIAL | AL | 2030 | United States | USA | Major Retrofit (process computer control systems + alumina point feeding) | 2 | 0.11482 | 0.11482 | F-gas inspection maintenance retrofitting
INDUSTRIAL | AL | 2030 | United States | USA | Minor retrofit (process computer control systems only) | 8 | 0.041315 | 0.041315 | F-gas inspection maintenance retrofitting
INDUSTRIAL | AL | 2030 | United States | USA | Minor retrofit (process computer control systems only) | 13 | 0.01299 | 0.01299 | F-gas inspection maintenance retrofitting
INDUSTRIAL | AL | 2030 | United States | USA | Major Retrofit (process computer control systems + alumina point feeding) | 127 | 0.022446 | 0.022446 | F-gas inspection maintenance retrofitting
INDUSTRIAL | AL | 2030 | United States | USA | Minor retrofit (process computer control systems only) | 155 | 0.33573 | 0.33573 | F-gas inspection maintenance retrofitting
INDUSTRIAL | AL | 2030 | United States | USA | Major Retrofit (process computer control systems + alumina point feeding) | 211 | 0.10431 | 0.10431 | F-gas inspection maintenance retrofitting
INDUSTRIAL | AL | 2030 | United States | USA | Major Retrofit (process computer control systems + alumina point feeding) | 100000 | 1e-12 | 1e-12 | F-gas inspection maintenance retrofitting
INDUSTRIAL | AL | 2035 | United States | USA | Minor retrofit (process computer control systems only) | -100000 | 0 | 0 | F-gas inspection maintenance retrofitting
INDUSTRIAL | AL | 2035 | United States | USA | Minor retrofit (process computer control systems only) | -2 | 0.092105 | 0.092105 | F-gas inspection maintenance retrofitting
INDUSTRIAL | AL | 2035 | United States | USA | Minor retrofit (process computer control systems only) | -2 | 0 | 0 | F-gas inspection maintenance retrofitting
INDUSTRIAL | AL | 2035 | United States | USA | Major Retrofit (process computer control systems + alumina point feeding) | 2 | 0.12138 | 0.12138 | F-gas inspection maintenance retrofitting
INDUSTRIAL | AL | 2035 | United States | USA | Minor retrofit (process computer control systems only) | 7 | 0.047652 | 0.047652 | F-gas inspection maintenance retrofitting
INDUSTRIAL | AL | 2035 | United States | USA | Minor retrofit (process computer control systems only) | 13 | 0.014336 | 0.014336 | F-gas inspection maintenance retrofitting
INDUSTRIAL | AL | 2035 | United States | USA | Major Retrofit (process computer control systems + alumina point feeding) | 127 | 0.02382 | 0.02382 | F-gas inspection maintenance retrofitting
INDUSTRIAL | AL | 2035 | United States | USA | Minor retrofit (process computer control systems only) | 133 | 0.41357 | 0.41357 | F-gas inspection maintenance retrofitting
INDUSTRIAL | AL | 2035 | United States | USA | Major Retrofit (process computer control systems + alumina point feeding) | 210 | 0.11081 | 0.11081 | F-gas inspection maintenance retrofitting
INDUSTRIAL | AL | 2035 | United States | USA | Major Retrofit (process computer control systems + alumina point feeding) | 100000 | 1e-12 | 1e-12 | F-gas inspection maintenance retrofitting
INDUSTRIAL | AL | 2040 | United States | USA | Minor retrofit (process computer control systems only) | -100000 | 0 | 0 | F-gas inspection maintenance retrofitting
INDUSTRIAL | AL | 2040 | United States | USA | Minor retrofit (process computer control systems only) | -2 | 0.10312 | 0.10312 | F-gas inspection maintenance retrofitting
INDUSTRIAL | AL | 2040 | United States | USA | Minor retrofit (process computer control systems only) | -2 | 0 | 0 | F-gas inspection maintenance retrofitting
INDUSTRIAL | AL | 2040 | United States | USA | Major Retrofit (process computer control systems + alumina point feeding) | 2 | 0.13052 | 0.13052 | F-gas inspection maintenance retrofitting
INDUSTRIAL | AL | 2040 | United States | USA | Minor retrofit (process computer control systems only) | 7 | 0.055289 | 0.055289 | F-gas inspection maintenance retrofitting
INDUSTRIAL | AL | 2040 | United States | USA | Minor retrofit (process computer control systems only) | 12 | 0.01603 | 0.01603 | F-gas inspection maintenance retrofitting
INDUSTRIAL | AL | 2040 | United States | USA | Minor retrofit (process computer control systems only) | 118 | 0.50443 | 0.50443 | F-gas inspection maintenance retrofitting
INDUSTRIAL | AL | 2040 | United States | USA | Major Retrofit (process computer control systems + alumina point feeding) | 126 | 0.025708 | 0.025708 | F-gas inspection maintenance retrofitting
INDUSTRIAL | AL | 2040 | United States | USA | Major Retrofit (process computer control systems + alumina point feeding) | 209 | 0.11971 | 0.11971 | F-gas inspection maintenance retrofitting
INDUSTRIAL | AL | 2040 | United States | USA | Major Retrofit (process computer control systems + alumina point feeding) | 100000 | 1e-12 | 1e-12 | F-gas inspection maintenance retrofitting
INDUSTRIAL | AL | 2045 | United States | USA | Minor retrofit (process computer control systems only) | -100000 | 0 | 0 | F-gas inspection maintenance retrofitting
INDUSTRIAL | AL | 2045 | United States | USA | Minor retrofit (process computer control systems only) | -2 | 0.1169 | 0.1169 | F-gas inspection maintenance retrofitting
INDUSTRIAL | AL | 2045 | United States | USA | Minor retrofit (process computer control systems only) | -2 | 0 | 0 | F-gas inspection maintenance retrofitting
INDUSTRIAL | AL | 2045 | United States | USA | Major Retrofit (process computer control systems + alumina point feeding) | 2 | 0.14263 | 0.14263 | F-gas inspection maintenance retrofitting
INDUSTRIAL | AL | 2045 | United States | USA | Minor retrofit (process computer control systems only) | 6 | 0.064606 | 0.064606 | F-gas inspection maintenance retrofitting
INDUSTRIAL | AL | 2045 | United States | USA | Minor retrofit (process computer control systems only) | 12 | 0.018151 | 0.018151 | F-gas inspection maintenance retrofitting
INDUSTRIAL | AL | 2045 | United States | USA | Minor retrofit (process computer control systems only) | 107 | 0.613 | 0.613 | F-gas inspection maintenance retrofitting
INDUSTRIAL | AL | 2045 | United States | USA | Major Retrofit (process computer control systems + alumina point feeding) | 126 | 0.028188 | 0.028188 | F-gas inspection maintenance retrofitting
INDUSTRIAL | AL | 2045 | United States | USA | Major Retrofit (process computer control systems + alumina point feeding) | 208 | 0.13138 | 0.13138 | F-gas inspection maintenance retrofitting
INDUSTRIAL | AL | 2045 | United States | USA | Major Retrofit (process computer control systems + alumina point feeding) | 100000 | 1e-12 | 1e-12 | F-gas inspection maintenance retrofitting
INDUSTRIAL | AL | 2050 | United States | USA | Minor retrofit (process computer control systems only) | -100000 | 0 | 0 | F-gas inspection maintenance retrofitting
INDUSTRIAL | AL | 2050 | United States | USA | Minor retrofit (process computer control systems only) | -1 | 0.13405 | 0.13405 | F-gas inspection maintenance retrofitting
INDUSTRIAL | AL | 2050 | United States | USA | Minor retrofit (process computer control systems only) | -1 | 0 | 0 | F-gas inspection maintenance retrofitting
INDUSTRIAL | AL | 2050 | United States | USA | Major Retrofit (process computer control systems + alumina point feeding) | 2 | 0.15814 | 0.15814 | F-gas inspection maintenance retrofitting
INDUSTRIAL | AL | 2050 | United States | USA | Minor retrofit (process computer control systems only) | 6 | 0.076031 | 0.076031 | F-gas inspection maintenance retrofitting
INDUSTRIAL | AL | 2050 | United States | USA | Minor retrofit (process computer control systems only) | 11 | 0.020793 | 0.020793 | F-gas inspection maintenance retrofitting
INDUSTRIAL | AL | 2050 | United States | USA | Minor retrofit (process computer control systems only) | 98 | 0.74456 | 0.74456 | F-gas inspection maintenance retrofitting
INDUSTRIAL | AL | 2050 | United States | USA | Major Retrofit (process computer control systems + alumina point feeding) | 125 | 0.031355 | 0.031355 | F-gas inspection maintenance retrofitting
INDUSTRIAL | AL | 2050 | United States | USA | Major Retrofit (process computer control systems + alumina point feeding) | 207 | 0.14626 | 0.14626 | F-gas inspection maintenance retrofitting
INDUSTRIAL | AL | 2050 | United States | USA | Major Retrofit (process computer control systems + alumina point feeding) | 100000 | 1e-12 | 1e-12 | F-gas inspection maintenance retrofitting
INDUSTRIAL | EPS | 2015 | United States | USA | Improved SF6 Handling | -100000 | 0 | 0 | F-gas inspection maintenance retrofitting
INDUSTRIAL | EPS | 2015 | United States | USA | Improved SF6 Handling | 1 | 1.5397 | 1.5397 | F-gas inspection maintenance retrofitting
INDUSTRIAL | EPS | 2015 | United States | USA | Improved SF6 Handling | 1 | 0 | 0 | F-gas inspection maintenance retrofitting
INDUSTRIAL | EPS | 2015 | United States | USA | SF6 Recycling | 38 | 0.38493 | 0.38493 | F-gas recovery and recycling
INDUSTRIAL | EPS | 2015 | United States | USA | Equipment Refurbishment | 199 | 0.40632 | 0.40632 | F-gas inspection maintenance retrofitting
INDUSTRIAL | EPS | 2015 | United States | USA | SF6 Free GIE | 289 | 0.40632 | 0.40632 | F-gas substitution
INDUSTRIAL | EPS | 2015 | United States | USA | Leak Detection Leak Repair - with Handheld Detector | 517 | 0.053463 | 0.053463 | F-gas inspection maintenance retrofitting
INDUSTRIAL | EPS | 2015 | United States | USA | Leak detection and leak repair | 1030 | 0.053463 | 0.053463 | F-gas inspection maintenance retrofitting
INDUSTRIAL | EPS | 2015 | United States | USA | Leak detection and leak repair | 100000 | 1e-12 | 1e-12 | F-gas inspection maintenance retrofitting
INDUSTRIAL | EPS | 2020 | United States | USA | Improved SF6 Handling | -100000 | 0 | 0 | F-gas inspection maintenance retrofitting
INDUSTRIAL | EPS | 2020 | United States | USA | Improved SF6 Handling | 1 | 0 | 0 | F-gas inspection maintenance retrofitting
INDUSTRIAL | EPS | 2020 | United States | USA | Improved SF6 Handling | 1 | 1.1762 | 1.1762 | F-gas inspection maintenance retrofitting
INDUSTRIAL | EPS | 2020 | United States | USA | SF6 Recycling | 38 | 0.29406 | 0.29406 | F-gas recovery and recycling
INDUSTRIAL | EPS | 2020 | United States | USA | Equipment Refurbishment | 199 | 0.30951 | 0.30951 | F-gas inspection maintenance retrofitting
INDUSTRIAL | EPS | 2020 | United States | USA | SF6 Free GIE | 288 | 0.30951 | 0.30951 | F-gas substitution
INDUSTRIAL | EPS | 2020 | United States | USA | Leak Detection Leak Repair - with Handheld Detector | 494 | 0.042611 | 0.042611 | F-gas inspection maintenance retrofitting
INDUSTRIAL | EPS | 2020 | United States | USA | Leak detection and leak repair | 983 | 0.042611 | 0.042611 | F-gas inspection maintenance retrofitting
INDUSTRIAL | EPS | 2020 | United States | USA | Leak detection and leak repair | 100000 | 1e-12 | 1e-12 | F-gas inspection maintenance retrofitting
INDUSTRIAL | EPS | 2025 | United States | USA | Improved SF6 Handling | -100000 | 0 | 0 | F-gas inspection maintenance retrofitting
INDUSTRIAL | EPS | 2025 | United States | USA | Improved SF6 Handling | 1 | 0.83414 | 0.83414 | F-gas inspection maintenance retrofitting
INDUSTRIAL | EPS | 2025 | United States | USA | Improved SF6 Handling | 1 | 0 | 0 | F-gas inspection maintenance retrofitting
INDUSTRIAL | EPS | 2025 | United States | USA | SF6 Recycling | 38 | 0.20853 | 0.20853 | F-gas recovery and recycling
INDUSTRIAL | EPS | 2025 | United States | USA | Equipment Refurbishment | 199 | 0.2189 | 0.2189 | F-gas inspection maintenance retrofitting
INDUSTRIAL | EPS | 2025 | United States | USA | SF6 Free GIE | 288 | 0.2189 | 0.2189 | F-gas substitution
INDUSTRIAL | EPS | 2025 | United States | USA | Leak Detection Leak Repair - with Handheld Detector | 474 | 0.031399 | 0.031399 | F-gas inspection maintenance retrofitting
INDUSTRIAL | EPS | 2025 | United States | USA | Leak detection and leak repair | 942 | 0.031399 | 0.031399 | F-gas inspection maintenance retrofitting
INDUSTRIAL | EPS | 2025 | United States | USA | Leak detection and leak repair | 100000 | 1e-12 | 1e-12 | F-gas inspection maintenance retrofitting
INDUSTRIAL | EPS | 2030 | United States | USA | Improved SF6 Handling | -100000 | 0 | 0 | F-gas inspection maintenance retrofitting
INDUSTRIAL | EPS | 2030 | United States | USA | Improved SF6 Handling | 1 | 0.59138 | 0.59138 | F-gas inspection maintenance retrofitting
INDUSTRIAL | EPS | 2030 | United States | USA | Improved SF6 Handling | 1 | 0 | 0 | F-gas inspection maintenance retrofitting
INDUSTRIAL | EPS | 2030 | United States | USA | SF6 Recycling | 37 | 0.14784 | 0.14784 | F-gas recovery and recycling
INDUSTRIAL | EPS | 2030 | United States | USA | Equipment Refurbishment | 199 | 0.1548 | 0.1548 | F-gas inspection maintenance retrofitting
INDUSTRIAL | EPS | 2030 | United States | USA | SF6 Free GIE | 288 | 0.1548 | 0.1548 | F-gas substitution
INDUSTRIAL | EPS | 2030 | United States | USA | Leak Detection Leak Repair - with Handheld Detector | 456 | 0.023049 | 0.023049 | F-gas inspection maintenance retrofitting
INDUSTRIAL | EPS | 2030 | United States | USA | Leak detection and leak repair | 907 | 0.023049 | 0.023049 | F-gas inspection maintenance retrofitting
INDUSTRIAL | EPS | 2030 | United States | USA | Leak detection and leak repair | 100000 | 1e-12 | 1e-12 | F-gas inspection maintenance retrofitting
INDUSTRIAL | EPS | 2035 | United States | USA | Improved SF6 Handling | -100000 | 0 | 0 | F-gas inspection maintenance retrofitting
INDUSTRIAL | EPS | 2035 | United States | USA | Improved SF6 Handling | 1 | 0 | 0 | F-gas inspection maintenance retrofitting
INDUSTRIAL | EPS | 2035 | United States | USA | Improved SF6 Handling | 1 | 0.41916 | 0.41916 | F-gas inspection maintenance retrofitting
INDUSTRIAL | EPS | 2035 | United States | USA | SF6 Recycling | 37 | 0.10479 | 0.10479 | F-gas recovery and recycling
INDUSTRIAL | EPS | 2035 | United States | USA | Equipment Refurbishment | 198 | 0.10946 | 0.10946 | F-gas inspection maintenance retrofitting
INDUSTRIAL | EPS | 2035 | United States | USA | SF6 Free GIE | 288 | 0.10946 | 0.10946 | F-gas substitution
INDUSTRIAL | EPS | 2035 | United States | USA | Leak Detection Leak Repair - with Handheld Detector | 440 | 0.016863 | 0.016863 | F-gas inspection maintenance retrofitting
INDUSTRIAL | EPS | 2035 | United States | USA | Leak detection and leak repair | 876 | 0.016863 | 0.016863 | F-gas inspection maintenance retrofitting
INDUSTRIAL | EPS | 2035 | United States | USA | Leak detection and leak repair | 100000 | 1e-12 | 1e-12 | F-gas inspection maintenance retrofitting
INDUSTRIAL | EPS | 2040 | United States | USA | Improved SF6 Handling | -100000 | 0 | 0 | F-gas inspection maintenance retrofitting
INDUSTRIAL | EPS | 2040 | United States | USA | Improved SF6 Handling | 1 | 0 | 0 | F-gas inspection maintenance retrofitting
INDUSTRIAL | EPS | 2040 | United States | USA | Improved SF6 Handling | 1 | 0.29702 | 0.29702 | F-gas inspection maintenance retrofitting
INDUSTRIAL | EPS | 2040 | United States | USA | SF6 Recycling | 37 | 0.074256 | 0.074256 | F-gas recovery and recycling
INDUSTRIAL | EPS | 2040 | United States | USA | Equipment Refurbishment | 198 | 0.077387 | 0.077387 | F-gas inspection maintenance retrofitting
INDUSTRIAL | EPS | 2040 | United States | USA | SF6 Free GIE | 287 | 0.077387 | 0.077387 | F-gas substitution
INDUSTRIAL | EPS | 2040 | United States | USA | Leak Detection Leak Repair - with Handheld Detector | 426 | 0.012301 | 0.012301 | F-gas inspection maintenance retrofitting
INDUSTRIAL | EPS | 2040 | United States | USA | Leak detection and leak repair | 848 | 0.012301 | 0.012301 | F-gas inspection maintenance retrofitting
INDUSTRIAL | EPS | 2040 | United States | USA | Leak detection and leak repair | 100000 | 1e-12 | 1e-12 | F-gas inspection maintenance retrofitting
INDUSTRIAL | EPS | 2045 | United States | USA | Improved SF6 Handling | -100000 | 0 | 0 | F-gas inspection maintenance retrofitting
INDUSTRIAL | EPS | 2045 | United States | USA | Improved SF6 Handling | 1 | 0.21043 | 0.21043 | F-gas inspection maintenance retrofitting
INDUSTRIAL | EPS | 2045 | United States | USA | Improved SF6 Handling | 1 | 0 | 0 | F-gas inspection maintenance retrofitting
INDUSTRIAL | EPS | 2045 | United States | USA | SF6 Recycling | 37 | 0.052606 | 0.052606 | F-gas recovery and recycling
INDUSTRIAL | EPS | 2045 | United States | USA | Equipment Refurbishment | 198 | 0.054707 | 0.054707 | F-gas inspection maintenance retrofitting
INDUSTRIAL | EPS | 2045 | United States | USA | SF6 Free GIE | 287 | 0.054707 | 0.054707 | F-gas substitution
INDUSTRIAL | EPS | 2045 | United States | USA | Leak Detection Leak Repair - with Handheld Detector | 414 | 0.0089495 | 0.0089495 | F-gas inspection maintenance retrofitting
INDUSTRIAL | EPS | 2045 | United States | USA | Leak detection and leak repair | 823 | 0.0089495 | 0.0089495 | F-gas inspection maintenance retrofitting
INDUSTRIAL | EPS | 2045 | United States | USA | Leak detection and leak repair | 100000 | 1e-12 | 1e-12 | F-gas inspection maintenance retrofitting
INDUSTRIAL | EPS | 2050 | United States | USA | Improved SF6 Handling | -100000 | 0 | 0 | F-gas inspection maintenance retrofitting
INDUSTRIAL | EPS | 2050 | United States | USA | Improved SF6 Handling | 1 | 0.14904 | 0.14904 | F-gas inspection maintenance retrofitting
INDUSTRIAL | EPS | 2050 | United States | USA | Improved SF6 Handling | 1 | 0 | 0 | F-gas inspection maintenance retrofitting
INDUSTRIAL | EPS | 2050 | United States | USA | SF6 Recycling | 37 | 0.037261 | 0.037261 | F-gas recovery and recycling
INDUSTRIAL | EPS | 2050 | United States | USA | Equipment Refurbishment | 198 | 0.038671 | 0.038671 | F-gas inspection maintenance retrofitting
INDUSTRIAL | EPS | 2050 | United States | USA | SF6 Free GIE | 287 | 0.038671 | 0.038671 | F-gas substitution
INDUSTRIAL | EPS | 2050 | United States | USA | Leak Detection Leak Repair - with Handheld Detector | 403 | 0.0064958 | 0.0064958 | F-gas inspection maintenance retrofitting
INDUSTRIAL | EPS | 2050 | United States | USA | Leak detection and leak repair | 801 | 0.0064958 | 0.0064958 | F-gas inspection maintenance retrofitting
INDUSTRIAL | EPS | 2050 | United States | USA | Leak detection and leak repair | 100000 | 1e-12 | 1e-12 | F-gas inspection maintenance retrofitting
INDUSTRIAL | FIRE | 2015 | United States |  |  | -100000 | 0 | 0 | #N/A
INDUSTRIAL | FIRE | 2015 | United States |  |  | 100000 | 1e-12 | 1e-12 | #N/A
INDUSTRIAL | FIRE | 2020 | United States | USA | FK-5-1-12 in New Class A Total Flooding Applications | -100000 | 0 | 0 | F-gas substitution
INDUSTRIAL | FIRE | 2020 | United States | USA | FK-5-1-12 in New Class A Total Flooding Applications | 22 | 0.00016629 | 0.00016629 | F-gas substitution
INDUSTRIAL | FIRE | 2020 | United States | USA | FK-5-1-12 in New Class A Total Flooding Applications | 22 | 0 | 0 | F-gas substitution
INDUSTRIAL | FIRE | 2020 | United States | USA | FK-5-1-12 in New Class A Total Flooding Applications | 100000 | 1e-12 | 1e-12 | F-gas substitution
INDUSTRIAL | FIRE | 2025 | United States | USA | Inert gas systems | -100000 | 0 | 0 | F-gas substitution
INDUSTRIAL | FIRE | 2025 | United States | USA | Inert gas systems | 19 | 0 | 0 | F-gas substitution
INDUSTRIAL | FIRE | 2025 | United States | USA | Inert gas systems | 19 | 0.00014469 | 0.00014469 | F-gas substitution
INDUSTRIAL | FIRE | 2025 | United States | USA | FK-5-1-12 in New Class A Total Flooding Applications | 22 | 0.00095246 | 0.00095246 | F-gas substitution
INDUSTRIAL | FIRE | 2025 | United States | USA | Water mist systems | 28 | 1.9439e-05 | 1.9439e-05 | F-gas substitution
INDUSTRIAL | FIRE | 2025 | United States | USA | Water mist systems | 100000 | 1e-12 | 1e-12 | F-gas substitution
INDUSTRIAL | FIRE | 2030 | United States | USA | Inert gas systems | -100000 | 0 | 0 | F-gas substitution
INDUSTRIAL | FIRE | 2030 | United States | USA | Inert gas systems | 19 | 0 | 0 | F-gas substitution
INDUSTRIAL | FIRE | 2030 | United States | USA | Inert gas systems | 19 | 0.00061427 | 0.00061427 | F-gas substitution
INDUSTRIAL | FIRE | 2030 | United States | USA | FK-5-1-12 in New Class A Total Flooding Applications | 22 | 0.0020762 | 0.0020762 | F-gas substitution
INDUSTRIAL | FIRE | 2030 | United States | USA | Water mist systems | 28 | 8.1506e-05 | 8.1506e-05 | F-gas substitution
INDUSTRIAL | FIRE | 2030 | United States | USA | Water mist systems | 100000 | 1e-12 | 1e-12 | F-gas substitution
INDUSTRIAL | FIRE | 2035 | United States | USA | Inert gas systems | -100000 | 0 | 0 | F-gas substitution
INDUSTRIAL | FIRE | 2035 | United States | USA | Inert gas systems | 19 | 0.0015372 | 0.0015372 | F-gas substitution
INDUSTRIAL | FIRE | 2035 | United States | USA | Inert gas systems | 19 | 0 | 0 | F-gas substitution
INDUSTRIAL | FIRE | 2035 | United States | USA | FK-5-1-12 in New Class A Total Flooding Applications | 22 | 0.0034925 | 0.0034925 | F-gas substitution
INDUSTRIAL | FIRE | 2035 | United States | USA | Water mist systems | 28 | 0.00020376 | 0.00020376 | F-gas substitution
INDUSTRIAL | FIRE | 2035 | United States | USA | Water mist systems | 100000 | 1e-12 | 1e-12 | F-gas substitution
INDUSTRIAL | FIRE | 2040 | United States | USA | Inert gas systems | -100000 | 0 | 0 | F-gas substitution
INDUSTRIAL | FIRE | 2040 | United States | USA | Inert gas systems | 19 | 0 | 0 | F-gas substitution
INDUSTRIAL | FIRE | 2040 | United States | USA | Inert gas systems | 19 | 0.0027047 | 0.0027047 | F-gas substitution
INDUSTRIAL | FIRE | 2040 | United States | USA | FK-5-1-12 in New Class A Total Flooding Applications | 22 | 0.0048068 | 0.0048068 | F-gas substitution
INDUSTRIAL | FIRE | 2040 | United States | USA | Water mist systems | 28 | 0.00035845 | 0.00035845 | F-gas substitution
INDUSTRIAL | FIRE | 2040 | United States | USA | Water mist systems | 100000 | 1e-12 | 1e-12 | F-gas substitution
INDUSTRIAL | FIRE | 2045 | United States | USA | Inert gas systems | -100000 | 0 | 0 | F-gas substitution
INDUSTRIAL | FIRE | 2045 | United States | USA | Inert gas systems | 19 | 0.0037414 | 0.0037414 | F-gas substitution
INDUSTRIAL | FIRE | 2045 | United States | USA | Inert gas systems | 19 | 0 | 0 | F-gas substitution
INDUSTRIAL | FIRE | 2045 | United States | USA | FK-5-1-12 in New Class A Total Flooding Applications | 22 | 0.005339 | 0.005339 | F-gas substitution
INDUSTRIAL | FIRE | 2045 | United States | USA | Water mist systems | 28 | 0.00049581 | 0.00049581 | F-gas substitution
INDUSTRIAL | FIRE | 2045 | United States | USA | Water mist systems | 100000 | 1e-12 | 1e-12 | F-gas substitution
INDUSTRIAL | FIRE | 2050 | United States | USA | Inert gas systems | -100000 | 0 | 0 | F-gas substitution
INDUSTRIAL | FIRE | 2050 | United States | USA | Inert gas systems | 19 | 0.0045366 | 0.0045366 | F-gas substitution
INDUSTRIAL | FIRE | 2050 | United States | USA | Inert gas systems | 19 | 0 | 0 | F-gas substitution
INDUSTRIAL | FIRE | 2050 | United States | USA | FK-5-1-12 in New Class A Total Flooding Applications | 22 | 0.0057504 | 0.0057504 | F-gas substitution
INDUSTRIAL | FIRE | 2050 | United States | USA | Water mist systems | 28 | 0.00060117 | 0.00060117 | F-gas substitution
INDUSTRIAL | FIRE | 2050 | United States | USA | Water mist systems | 100000 | 1e-12 | 1e-12 | F-gas substitution
INDUSTRIAL | FOAM | 2015 | United States |  |  | -100000 | 0 | 0 | #N/A
INDUSTRIAL | FOAM | 2015 | United States |  |  | 100000 | 1e-12 | 1e-12 | #N/A
INDUSTRIAL | FOAM | 2020 | United States | USA | PU Rigid: Spray Foam (Low-Pressure) - HFO-1234ze | -100000 | 0 | 0 | F-gas substitution
INDUSTRIAL | FOAM | 2020 | United States | USA | PU Rigid: Spray Foam (Low-Pressure) - HFO-1234ze | 10 | 0 | 0 | F-gas substitution
INDUSTRIAL | FOAM | 2020 | United States | USA | PU Rigid: Spray Foam (Low-Pressure) - HFO-1234ze | 10 | 0.0026201 | 0.0026201 | F-gas substitution
INDUSTRIAL | FOAM | 2020 | United States | USA | PU Rigid: Spray Foam (Low-Pressure) - HFO-1234ze | 100000 | 1e-12 | 1e-12 | F-gas substitution
INDUSTRIAL | FOAM | 2025 | United States | USA | PU Rigid: Spray Foam (Low-Pressure) - HFO-1234ze | -100000 | 0 | 0 | F-gas substitution
INDUSTRIAL | FOAM | 2025 | United States | USA | PU Rigid: Spray Foam (Low-Pressure) - HFO-1234ze | 10 | 0.0185 | 0.0185 | F-gas substitution
INDUSTRIAL | FOAM | 2025 | United States | USA | PU Rigid: Spray Foam (Low-Pressure) - HFO-1234ze | 10 | 0 | 0 | F-gas substitution
INDUSTRIAL | FOAM | 2025 | United States | USA | PU Rigid: Spray Foam (Low-Pressure) - HFO-1234ze | 100000 | 1e-12 | 1e-12 | F-gas substitution
INDUSTRIAL | FOAM | 2030 | United States | USA | PU Rigid: Spray Foam (Low-Pressure) - HFO-1234ze | -100000 | 0 | 0 | F-gas substitution
INDUSTRIAL | FOAM | 2030 | United States | USA | PU Rigid: Spray Foam (Low-Pressure) - HFO-1234ze | 10 | 0.033582 | 0.033582 | F-gas substitution
INDUSTRIAL | FOAM | 2030 | United States | USA | PU Rigid: Spray Foam (Low-Pressure) - HFO-1234ze | 10 | 0 | 0 | F-gas substitution
INDUSTRIAL | FOAM | 2030 | United States | USA | PU Rigid: Spray Foam (Low-Pressure) - HFO-1234ze | 100000 | 1e-12 | 1e-12 | F-gas substitution
INDUSTRIAL | FOAM | 2035 | United States | USA | PU Rigid: Spray Foam (Low-Pressure) - HFO-1234ze | -100000 | 0 | 0 | F-gas substitution
INDUSTRIAL | FOAM | 2035 | United States | USA | PU Rigid: Spray Foam (Low-Pressure) - HFO-1234ze | 10 | 0 | 0 | F-gas substitution
INDUSTRIAL | FOAM | 2035 | United States | USA | PU Rigid: Spray Foam (Low-Pressure) - HFO-1234ze | 10 | 0.058935 | 0.058935 | F-gas substitution
INDUSTRIAL | FOAM | 2035 | United States | USA | PU Rigid: Spray Foam (Low-Pressure) - HFO-1234ze | 100000 | 1e-12 | 1e-12 | F-gas substitution
INDUSTRIAL | FOAM | 2040 | United States | USA | PU Rigid: Spray Foam (Low-Pressure) - HFO-1234ze | -100000 | 0 | 0 | F-gas substitution
INDUSTRIAL | FOAM | 2040 | United States | USA | PU Rigid: Spray Foam (Low-Pressure) - HFO-1234ze | 10 | 0.078304 | 0.078304 | F-gas substitution
INDUSTRIAL | FOAM | 2040 | United States | USA | PU Rigid: Spray Foam (Low-Pressure) - HFO-1234ze | 10 | 0 | 0 | F-gas substitution
INDUSTRIAL | FOAM | 2040 | United States | USA | PU Rigid: Spray Foam (Low-Pressure) - HFO-1234ze | 100000 | 1e-12 | 1e-12 | F-gas substitution
INDUSTRIAL | FOAM | 2045 | United States | USA | PU Rigid: Spray Foam (Low-Pressure) - HFO-1234ze | -100000 | 0 | 0 | F-gas substitution
INDUSTRIAL | FOAM | 2045 | United States | USA | PU Rigid: Spray Foam (Low-Pressure) - HFO-1234ze | 10 | 0.093156 | 0.093156 | F-gas substitution
INDUSTRIAL | FOAM | 2045 | United States | USA | PU Rigid: Spray Foam (Low-Pressure) - HFO-1234ze | 10 | 0 | 0 | F-gas substitution
INDUSTRIAL | FOAM | 2045 | United States | USA | PU Rigid: Spray Foam (Low-Pressure) - HFO-1234ze | 100000 | 1e-12 | 1e-12 | F-gas substitution
INDUSTRIAL | FOAM | 2050 | United States | USA | PU Rigid: Spray Foam (Low-Pressure) - HFO-1234ze | -100000 | 0 | 0 | F-gas substitution
INDUSTRIAL | FOAM | 2050 | United States | USA | PU Rigid: Spray Foam (Low-Pressure) - HFO-1234ze | 10 | 0.066093 | 0.066093 | F-gas substitution
INDUSTRIAL | FOAM | 2050 | United States | USA | PU Rigid: Spray Foam (Low-Pressure) - HFO-1234ze | 10 | 0 | 0 | F-gas substitution
INDUSTRIAL | FOAM | 2050 | United States | USA | PU Rigid: Spray Foam (Low-Pressure) - HFO-1234ze | 100000 | 1e-12 | 1e-12 | F-gas substitution
INDUSTRIAL | FPD | 2015 | United States |  |  | -100000 | 0 | 0 | #N/A
INDUSTRIAL | FPD | 2015 | United States |  |  | 100000 | 1e-12 | 1e-12 | #N/A
INDUSTRIAL | FPD | 2020 | United States |  |  | -100000 | 0 | 0 | #N/A
INDUSTRIAL | FPD | 2020 | United States |  |  | 100000 | 1e-12 | 1e-12 | #N/A
INDUSTRIAL | FPD | 2025 | United States |  |  | -100000 | 0 | 0 | #N/A
INDUSTRIAL | FPD | 2025 | United States |  |  | 100000 | 1e-12 | 1e-12 | #N/A
INDUSTRIAL | FPD | 2030 | United States |  |  | -100000 | 0 | 0 | #N/A
INDUSTRIAL | FPD | 2030 | United States |  |  | 100000 | 1e-12 | 1e-12 | #N/A
INDUSTRIAL | FPD | 2035 | United States |  |  | -100000 | 0 | 0 | #N/A
INDUSTRIAL | FPD | 2035 | United States |  |  | 100000 | 1e-12 | 1e-12 | #N/A
INDUSTRIAL | FPD | 2040 | United States |  |  | -100000 | 0 | 0 | #N/A
INDUSTRIAL | FPD | 2040 | United States |  |  | 100000 | 1e-12 | 1e-12 | #N/A
INDUSTRIAL | FPD | 2045 | United States |  |  | -100000 | 0 | 0 | #N/A
INDUSTRIAL | FPD | 2045 | United States |  |  | 100000 | 1e-12 | 1e-12 | #N/A
INDUSTRIAL | FPD | 2050 | United States |  |  | -100000 | 0 | 0 | #N/A
INDUSTRIAL | FPD | 2050 | United States |  |  | 100000 | 1e-12 | 1e-12 | #N/A
INDUSTRIAL | HCFC | 2015 | United States |  |  | -100000 | 0 | 0 | #N/A
INDUSTRIAL | HCFC | 2015 | United States |  |  | 100000 | 1e-12 | 1e-12 | #N/A
INDUSTRIAL | HCFC | 2020 | United States |  |  | -100000 | 0 | 0 | #N/A
INDUSTRIAL | HCFC | 2020 | United States |  |  | 100000 | 1e-12 | 1e-12 | #N/A
INDUSTRIAL | HCFC | 2025 | United States |  |  | -100000 | 0 | 0 | #N/A
INDUSTRIAL | HCFC | 2025 | United States |  |  | 100000 | 1e-12 | 1e-12 | #N/A
INDUSTRIAL | HCFC | 2030 | United States |  |  | -100000 | 0 | 0 | #N/A
INDUSTRIAL | HCFC | 2030 | United States |  |  | 100000 | 1e-12 | 1e-12 | #N/A
INDUSTRIAL | HCFC | 2035 | United States |  |  | -100000 | 0 | 0 | #N/A
INDUSTRIAL | HCFC | 2035 | United States |  |  | 100000 | 1e-12 | 1e-12 | #N/A
INDUSTRIAL | HCFC | 2040 | United States |  |  | -100000 | 0 | 0 | #N/A
INDUSTRIAL | HCFC | 2040 | United States |  |  | 100000 | 1e-12 | 1e-12 | #N/A
INDUSTRIAL | HCFC | 2045 | United States |  |  | -100000 | 0 | 0 | #N/A
INDUSTRIAL | HCFC | 2045 | United States |  |  | 100000 | 1e-12 | 1e-12 | #N/A
INDUSTRIAL | HCFC | 2050 | United States |  |  | -100000 | 0 | 0 | #N/A
INDUSTRIAL | HCFC | 2050 | United States |  |  | 100000 | 1e-12 | 1e-12 | #N/A
INDUSTRIAL | MG | 2015 | United States | USA | Alternate cover gas - SO2 | -100000 | 0 | 0 | F-gas substitution
INDUSTRIAL | MG | 2015 | United States | USA | Alternate cover gas - SO2 | 0 | 0 | 0 | F-gas substitution
INDUSTRIAL | MG | 2015 | United States | USA | Alternate cover gas - SO2 | 0 | 0.01485 | 0.01485 | F-gas substitution
INDUSTRIAL | MG | 2015 | United States | USA | Altenate cover gas - HFC-134a | 1 | 0.37421 | 0.37421 | F-gas substitution
INDUSTRIAL | MG | 2015 | United States | USA | Alternate cover gas - NovecTM612 | 6 | 0.20651 | 0.20651 | F-gas substitution
INDUSTRIAL | MG | 2015 | United States | USA | Alternate cover gas - NovecTM612 | 7 | 0.19272 | 0.19272 | F-gas substitution
INDUSTRIAL | MG | 2015 | United States | USA | Altenate cover gas - HFC-134a | 14 | 0.0017398 | 0.0017398 | F-gas substitution
INDUSTRIAL | MG | 2015 | United States | USA | Alternate cover gas - SO2 | 19 | 0.088722 | 0.088722 | F-gas substitution
INDUSTRIAL | MG | 2015 | United States | USA | Alternate cover gas - NovecTM612 | 77 | 0.0018561 | 0.0018561 | F-gas substitution
INDUSTRIAL | MG | 2015 | United States | USA | Alternate cover gas - NovecTM612 | 100000 | 1e-12 | 1e-12 | F-gas substitution
INDUSTRIAL | MG | 2020 | United States | USA | Alternate cover gas - SO2 | -100000 | 0 | 0 | F-gas substitution
INDUSTRIAL | MG | 2020 | United States | USA | Alternate cover gas - SO2 | 0 | 0.018113 | 0.018113 | F-gas substitution
INDUSTRIAL | MG | 2020 | United States | USA | Alternate cover gas - SO2 | 0 | 0 | 0 | F-gas substitution
INDUSTRIAL | MG | 2020 | United States | USA | Altenate cover gas - HFC-134a | 1 | 0.42261 | 0.42261 | F-gas substitution
INDUSTRIAL | MG | 2020 | United States | USA | Alternate cover gas - NovecTM612 | 6 | 0.22977 | 0.22977 | F-gas substitution
INDUSTRIAL | MG | 2020 | United States | USA | Alternate cover gas - NovecTM612 | 7 | 0.21963 | 0.21963 | F-gas substitution
INDUSTRIAL | MG | 2020 | United States | USA | Altenate cover gas - HFC-134a | 14 | 0.002129 | 0.002129 | F-gas substitution
INDUSTRIAL | MG | 2020 | United States | USA | Alternate cover gas - SO2 | 19 | 0.09987 | 0.09987 | F-gas substitution
INDUSTRIAL | MG | 2020 | United States | USA | Alternate cover gas - NovecTM612 | 78 | 0.002264 | 0.002264 | F-gas substitution
INDUSTRIAL | MG | 2020 | United States | USA | Alternate cover gas - NovecTM612 | 100000 | 1e-12 | 1e-12 | F-gas substitution
INDUSTRIAL | MG | 2025 | United States | USA | Alternate cover gas - SO2 | -100000 | 0 | 0 | F-gas substitution
INDUSTRIAL | MG | 2025 | United States | USA | Alternate cover gas - SO2 | 0 | 0.020539 | 0.020539 | F-gas substitution
INDUSTRIAL | MG | 2025 | United States | USA | Alternate cover gas - SO2 | 0 | 0 | 0 | F-gas substitution
INDUSTRIAL | MG | 2025 | United States | USA | Altenate cover gas - HFC-134a | 1 | 0.42263 | 0.42263 | F-gas substitution
INDUSTRIAL | MG | 2025 | United States | USA | Alternate cover gas - NovecTM612 | 6 | 0.23832 | 0.23832 | F-gas substitution
INDUSTRIAL | MG | 2025 | United States | USA | Alternate cover gas - NovecTM612 | 7 | 0.20971 | 0.20971 | F-gas substitution
INDUSTRIAL | MG | 2025 | United States | USA | Altenate cover gas - HFC-134a | 14 | 0.0024218 | 0.0024218 | F-gas substitution
INDUSTRIAL | MG | 2025 | United States | USA | Alternate cover gas - SO2 | 20 | 0.099566 | 0.099566 | F-gas substitution
INDUSTRIAL | MG | 2025 | United States | USA | Alternate cover gas - NovecTM612 | 78 | 0.0025673 | 0.0025673 | F-gas substitution
INDUSTRIAL | MG | 2025 | United States | USA | Alternate cover gas - NovecTM612 | 100000 | 1e-12 | 1e-12 | F-gas substitution
INDUSTRIAL | MG | 2030 | United States | USA | Alternate cover gas - SO2 | -100000 | 0 | 0 | F-gas substitution
INDUSTRIAL | MG | 2030 | United States | USA | Alternate cover gas - SO2 | 0 | 0 | 0 | F-gas substitution
INDUSTRIAL | MG | 2030 | United States | USA | Alternate cover gas - SO2 | 0 | 0.023205 | 0.023205 | F-gas substitution
INDUSTRIAL | MG | 2030 | United States | USA | Altenate cover gas - HFC-134a | 1 | 0.42246 | 0.42246 | F-gas substitution
INDUSTRIAL | MG | 2030 | United States | USA | Alternate cover gas - NovecTM612 | 6 | 0.24699 | 0.24699 | F-gas substitution
INDUSTRIAL | MG | 2030 | United States | USA | Alternate cover gas - NovecTM612 | 7 | 0.19954 | 0.19954 | F-gas substitution
INDUSTRIAL | MG | 2030 | United States | USA | Altenate cover gas - HFC-134a | 14 | 0.0027441 | 0.0027441 | F-gas substitution
INDUSTRIAL | MG | 2030 | United States | USA | Alternate cover gas - SO2 | 20 | 0.099233 | 0.099233 | F-gas substitution
INDUSTRIAL | MG | 2030 | United States | USA | Alternate cover gas - NovecTM612 | 78 | 0.0029005 | 0.0029005 | F-gas substitution
INDUSTRIAL | MG | 2030 | United States | USA | Alternate cover gas - NovecTM612 | 100000 | 1e-12 | 1e-12 | F-gas substitution
INDUSTRIAL | MG | 2035 | United States | USA | Alternate cover gas - SO2 | -100000 | 0 | 0 | F-gas substitution
INDUSTRIAL | MG | 2035 | United States | USA | Alternate cover gas - SO2 | 0 | 0 | 0 | F-gas substitution
INDUSTRIAL | MG | 2035 | United States | USA | Alternate cover gas - SO2 | 0 | 0.023205 | 0.023205 | F-gas substitution
INDUSTRIAL | MG | 2035 | United States | USA | Altenate cover gas - HFC-134a | 1 | 0.42364 | 0.42364 | F-gas substitution
INDUSTRIAL | MG | 2035 | United States | USA | Alternate cover gas - NovecTM612 | 6 | 0.24699 | 0.24699 | F-gas substitution
INDUSTRIAL | MG | 2035 | United States | USA | Alternate cover gas - NovecTM612 | 7 | 0.19954 | 0.19954 | F-gas substitution
INDUSTRIAL | MG | 2035 | United States | USA | Altenate cover gas - HFC-134a | 14 | 0.0027518 | 0.0027518 | F-gas substitution
INDUSTRIAL | MG | 2035 | United States | USA | Alternate cover gas - SO2 | 20 | 0.099233 | 0.099233 | F-gas substitution
INDUSTRIAL | MG | 2035 | United States | USA | Alternate cover gas - NovecTM612 | 78 | 0.0029005 | 0.0029005 | F-gas substitution
INDUSTRIAL | MG | 2035 | United States | USA | Alternate cover gas - NovecTM612 | 100000 | 1e-12 | 1e-12 | F-gas substitution
INDUSTRIAL | MG | 2040 | United States | USA | Alternate cover gas - SO2 | -100000 | 0 | 0 | F-gas substitution
INDUSTRIAL | MG | 2040 | United States | USA | Alternate cover gas - SO2 | 0 | 0.023205 | 0.023205 | F-gas substitution
INDUSTRIAL | MG | 2040 | United States | USA | Alternate cover gas - SO2 | 0 | 0 | 0 | F-gas substitution
INDUSTRIAL | MG | 2040 | United States | USA | Altenate cover gas - HFC-134a | 1 | 0.42476 | 0.42476 | F-gas substitution
INDUSTRIAL | MG | 2040 | United States | USA | Alternate cover gas - NovecTM612 | 6 | 0.24699 | 0.24699 | F-gas substitution
INDUSTRIAL | MG | 2040 | United States | USA | Alternate cover gas - NovecTM612 | 7 | 0.19954 | 0.19954 | F-gas substitution
INDUSTRIAL | MG | 2040 | United States | USA | Altenate cover gas - HFC-134a | 14 | 0.0027591 | 0.0027591 | F-gas substitution
INDUSTRIAL | MG | 2040 | United States | USA | Alternate cover gas - SO2 | 20 | 0.099233 | 0.099233 | F-gas substitution
INDUSTRIAL | MG | 2040 | United States | USA | Alternate cover gas - NovecTM612 | 78 | 0.0029005 | 0.0029005 | F-gas substitution
INDUSTRIAL | MG | 2040 | United States | USA | Alternate cover gas - NovecTM612 | 100000 | 1e-12 | 1e-12 | F-gas substitution
INDUSTRIAL | MG | 2045 | United States | USA | Alternate cover gas - SO2 | -100000 | 0 | 0 | F-gas substitution
INDUSTRIAL | MG | 2045 | United States | USA | Alternate cover gas - SO2 | 0 | 0 | 0 | F-gas substitution
INDUSTRIAL | MG | 2045 | United States | USA | Alternate cover gas - SO2 | 0 | 0.023205 | 0.023205 | F-gas substitution
INDUSTRIAL | MG | 2045 | United States | USA | Altenate cover gas - HFC-134a | 1 | 0.42583 | 0.42583 | F-gas substitution
INDUSTRIAL | MG | 2045 | United States | USA | Alternate cover gas - NovecTM612 | 6 | 0.24699 | 0.24699 | F-gas substitution
INDUSTRIAL | MG | 2045 | United States | USA | Alternate cover gas - NovecTM612 | 7 | 0.19954 | 0.19954 | F-gas substitution
INDUSTRIAL | MG | 2045 | United States | USA | Altenate cover gas - HFC-134a | 14 | 0.002766 | 0.002766 | F-gas substitution
INDUSTRIAL | MG | 2045 | United States | USA | Alternate cover gas - SO2 | 20 | 0.099233 | 0.099233 | F-gas substitution
INDUSTRIAL | MG | 2045 | United States | USA | Alternate cover gas - NovecTM612 | 78 | 0.0029005 | 0.0029005 | F-gas substitution
INDUSTRIAL | MG | 2045 | United States | USA | Alternate cover gas - NovecTM612 | 100000 | 1e-12 | 1e-12 | F-gas substitution
INDUSTRIAL | MG | 2050 | United States | USA | Alternate cover gas - SO2 | -100000 | 0 | 0 | F-gas substitution
INDUSTRIAL | MG | 2050 | United States | USA | Alternate cover gas - SO2 | 0 | 0.023205 | 0.023205 | F-gas substitution
INDUSTRIAL | MG | 2050 | United States | USA | Alternate cover gas - SO2 | 0 | 0 | 0 | F-gas substitution
INDUSTRIAL | MG | 2050 | United States | USA | Altenate cover gas - HFC-134a | 1 | 0.42685 | 0.42685 | F-gas substitution
INDUSTRIAL | MG | 2050 | United States | USA | Alternate cover gas - NovecTM612 | 6 | 0.24699 | 0.24699 | F-gas substitution
INDUSTRIAL | MG | 2050 | United States | USA | Alternate cover gas - NovecTM612 | 7 | 0.19954 | 0.19954 | F-gas substitution
INDUSTRIAL | MG | 2050 | United States | USA | Altenate cover gas - HFC-134a | 14 | 0.0027726 | 0.0027726 | F-gas substitution
INDUSTRIAL | MG | 2050 | United States | USA | Alternate cover gas - SO2 | 20 | 0.099233 | 0.099233 | F-gas substitution
INDUSTRIAL | MG | 2050 | United States | USA | Alternate cover gas - NovecTM612 | 78 | 0.0029005 | 0.0029005 | F-gas substitution
INDUSTRIAL | MG | 2050 | United States | USA | Alternate cover gas - NovecTM612 | 100000 | 1e-12 | 1e-12 | F-gas substitution
INDUSTRIAL | NAA | 2015 | United States | USA | Homogeneous decomposition in the burner | -100000 | 0 | 0 | F-gas destruction
INDUSTRIAL | NAA | 2015 | United States | USA | Homogeneous decomposition in the burner | 3 | 0.45691 | 0.45691 | F-gas destruction
INDUSTRIAL | NAA | 2015 | United States | USA | Homogeneous decomposition in the burner | 3 | 0 | 0 | F-gas destruction
INDUSTRIAL | NAA | 2015 | United States | USA | Catalytic decomposition in the burner | 4 | 0.55482 | 0.55482 | F-gas destruction
INDUSTRIAL | NAA | 2015 | United States | USA | Homogeneous decomposition in the burner | 5 | 0.54829 | 0.54829 | F-gas destruction
INDUSTRIAL | NAA | 2015 | United States | USA | Catalytic decomposition in the burner | 6 | 0.66579 | 0.66579 | F-gas destruction
INDUSTRIAL | NAA | 2015 | United States | USA | Tail-gas catalytic decomposition | 8 | 0.6201 | 0.6201 | F-gas destruction
INDUSTRIAL | NAA | 2015 | United States | USA | Non-selective catalytic reduction | 10 | 0.58746 | 0.58746 | F-gas destruction
INDUSTRIAL | NAA | 2015 | United States | USA | Homogeneous decomposition in the burner | 10 | 0.82244 | 0.82244 | F-gas destruction
INDUSTRIAL | NAA | 2015 | United States | USA | Tail-gas catalytic decomposition | 11 | 0.74411 | 0.74411 | F-gas destruction
INDUSTRIAL | NAA | 2015 | United States | USA | Catalytic decomposition in the burner | 13 | 0.99868 | 0.99868 | F-gas destruction
INDUSTRIAL | NAA | 2015 | United States | USA | Non-selective catalytic reduction | 14 | 0.70495 | 0.70495 | F-gas destruction
INDUSTRIAL | NAA | 2015 | United States | USA | Tail-gas catalytic decomposition | 25 | 1.1162 | 1.1162 | F-gas destruction
INDUSTRIAL | NAA | 2015 | United States | USA | Non-selective catalytic reduction | 32 | 1.0574 | 1.0574 | F-gas destruction
INDUSTRIAL | NAA | 2015 | United States | USA | Non-selective catalytic reduction | 100000 | 1e-12 | 1e-12 | F-gas destruction
INDUSTRIAL | NAA | 2020 | United States | USA | Homogeneous decomposition in the burner | -100000 | 0 | 0 | F-gas destruction
INDUSTRIAL | NAA | 2020 | United States | USA | Homogeneous decomposition in the burner | 3 | 0 | 0 | F-gas destruction
INDUSTRIAL | NAA | 2020 | United States | USA | Homogeneous decomposition in the burner | 3 | 0.60785 | 0.60785 | F-gas destruction
INDUSTRIAL | NAA | 2020 | United States | USA | Catalytic decomposition in the burner | 4 | 0.72511 | 0.72511 | F-gas destruction
INDUSTRIAL | NAA | 2020 | United States | USA | Homogeneous decomposition in the burner | 4 | 0.72942 | 0.72942 | F-gas destruction
INDUSTRIAL | NAA | 2020 | United States | USA | Catalytic decomposition in the burner | 6 | 0.87014 | 0.87014 | F-gas destruction
INDUSTRIAL | NAA | 2020 | United States | USA | Tail-gas catalytic decomposition | 8 | 0.80329 | 0.80329 | F-gas destruction
INDUSTRIAL | NAA | 2020 | United States | USA | Homogeneous decomposition in the burner | 9 | 0.48628 | 0.48628 | F-gas destruction
INDUSTRIAL | NAA | 2020 | United States | USA | Homogeneous decomposition in the burner | 10 | 0.60785 | 0.60785 | F-gas destruction
INDUSTRIAL | NAA | 2020 | United States | USA | Non-selective catalytic reduction | 10 | 0.78215 | 0.78215 | F-gas destruction
INDUSTRIAL | NAA | 2020 | United States | USA | Tail-gas catalytic decomposition | 11 | 0.96395 | 0.96395 | F-gas destruction
INDUSTRIAL | NAA | 2020 | United States | USA | Catalytic decomposition in the burner | 12 | 0.58009 | 0.58009 | F-gas destruction
INDUSTRIAL | NAA | 2020 | United States | USA | Catalytic decomposition in the burner | 13 | 0.72511 | 0.72511 | F-gas destruction
INDUSTRIAL | NAA | 2020 | United States | USA | Non-selective catalytic reduction | 14 | 0.93858 | 0.93858 | F-gas destruction
INDUSTRIAL | NAA | 2020 | United States | USA | Tail-gas catalytic decomposition | 24 | 1.4459 | 1.4459 | F-gas destruction
INDUSTRIAL | NAA | 2020 | United States | USA | Non-selective catalytic reduction | 30 | 0.62572 | 0.62572 | F-gas destruction
INDUSTRIAL | NAA | 2020 | United States | USA | Non-selective catalytic reduction | 31 | 0.78215 | 0.78215 | F-gas destruction
INDUSTRIAL | NAA | 2020 | United States | USA | Non-selective catalytic reduction | 100000 | 1e-12 | 1e-12 | F-gas destruction
INDUSTRIAL | NAA | 2025 | United States | USA | Homogeneous decomposition in the burner | -100000 | 0 | 0 | F-gas destruction
INDUSTRIAL | NAA | 2025 | United States | USA | Homogeneous decomposition in the burner | 3 | 0 | 0 | F-gas destruction
INDUSTRIAL | NAA | 2025 | United States | USA | Homogeneous decomposition in the burner | 3 | 0.76844 | 0.76844 | F-gas destruction
INDUSTRIAL | NAA | 2025 | United States | USA | Homogeneous decomposition in the burner | 4 | 0.92212 | 0.92212 | F-gas destruction
INDUSTRIAL | NAA | 2025 | United States | USA | Catalytic decomposition in the burner | 4 | 0.9025 | 0.9025 | F-gas destruction
INDUSTRIAL | NAA | 2025 | United States | USA | Catalytic decomposition in the burner | 6 | 1.083 | 1.083 | F-gas destruction
INDUSTRIAL | NAA | 2025 | United States | USA | Tail-gas catalytic decomposition | 7 | 0.98825 | 0.98825 | F-gas destruction
INDUSTRIAL | NAA | 2025 | United States | USA | Non-selective catalytic reduction | 9 | 0.98825 | 0.98825 | F-gas destruction
INDUSTRIAL | NAA | 2025 | United States | USA | Homogeneous decomposition in the burner | 9 | 1.3832 | 1.3832 | F-gas destruction
INDUSTRIAL | NAA | 2025 | United States | USA | Tail-gas catalytic decomposition | 11 | 1.1859 | 1.1859 | F-gas destruction
INDUSTRIAL | NAA | 2025 | United States | USA | Catalytic decomposition in the burner | 12 | 1.6245 | 1.6245 | F-gas destruction
INDUSTRIAL | NAA | 2025 | United States | USA | Non-selective catalytic reduction | 13 | 1.1859 | 1.1859 | F-gas destruction
INDUSTRIAL | NAA | 2025 | United States | USA | Tail-gas catalytic decomposition | 23 | 0.7906 | 0.7906 | F-gas destruction
INDUSTRIAL | NAA | 2025 | United States | USA | Tail-gas catalytic decomposition | 24 | 0.98825 | 0.98825 | F-gas destruction
INDUSTRIAL | NAA | 2025 | United States | USA | Non-selective catalytic reduction | 29 | 1.7788 | 1.7788 | F-gas destruction
INDUSTRIAL | NAA | 2025 | United States | USA | Non-selective catalytic reduction | 100000 | 1e-12 | 1e-12 | F-gas destruction
INDUSTRIAL | NAA | 2030 | United States | USA | Homogeneous decomposition in the burner | -100000 | 0 | 0 | F-gas destruction
INDUSTRIAL | NAA | 2030 | United States | USA | Homogeneous decomposition in the burner | 3 | 0.96099 | 0.96099 | F-gas destruction
INDUSTRIAL | NAA | 2030 | United States | USA | Homogeneous decomposition in the burner | 3 | 0 | 0 | F-gas destruction
INDUSTRIAL | NAA | 2030 | United States | USA | Homogeneous decomposition in the burner | 4 | 1.1532 | 1.1532 | F-gas destruction
INDUSTRIAL | NAA | 2030 | United States | USA | Catalytic decomposition in the burner | 4 | 1.1132 | 1.1132 | F-gas destruction
INDUSTRIAL | NAA | 2030 | United States | USA | Catalytic decomposition in the burner | 5 | 1.3359 | 1.3359 | F-gas destruction
INDUSTRIAL | NAA | 2030 | United States | USA | Tail-gas catalytic decomposition | 7 | 1.18 | 1.18 | F-gas destruction
INDUSTRIAL | NAA | 2030 | United States | USA | Homogeneous decomposition in the burner | 9 | 1.7298 | 1.7298 | F-gas destruction
INDUSTRIAL | NAA | 2030 | United States | USA | Non-selective catalytic reduction | 9 | 1.18 | 1.18 | F-gas destruction
INDUSTRIAL | NAA | 2030 | United States | USA | Tail-gas catalytic decomposition | 11 | 1.416 | 1.416 | F-gas destruction
INDUSTRIAL | NAA | 2030 | United States | USA | Catalytic decomposition in the burner | 12 | 2.0038 | 2.0038 | F-gas destruction
INDUSTRIAL | NAA | 2030 | United States | USA | Non-selective catalytic reduction | 13 | 1.416 | 1.416 | F-gas destruction
INDUSTRIAL | NAA | 2030 | United States | USA | Tail-gas catalytic decomposition | 23 | 0.94398 | 0.94398 | F-gas destruction
INDUSTRIAL | NAA | 2030 | United States | USA | Tail-gas catalytic decomposition | 24 | 1.18 | 1.18 | F-gas destruction
INDUSTRIAL | NAA | 2030 | United States | USA | Non-selective catalytic reduction | 29 | 2.124 | 2.124 | F-gas destruction
INDUSTRIAL | NAA | 2030 | United States | USA | Non-selective catalytic reduction | 100000 | 1e-12 | 1e-12 | F-gas destruction
INDUSTRIAL | NAA | 2035 | United States | USA | Homogeneous decomposition in the burner | -100000 | 0 | 0 | F-gas destruction
INDUSTRIAL | NAA | 2035 | United States | USA | Homogeneous decomposition in the burner | 3 | 0 | 0 | F-gas destruction
INDUSTRIAL | NAA | 2035 | United States | USA | Homogeneous decomposition in the burner | 3 | 1.1851 | 1.1851 | F-gas destruction
INDUSTRIAL | NAA | 2035 | United States | USA | Catalytic decomposition in the burner | 4 | 1.3562 | 1.3562 | F-gas destruction
INDUSTRIAL | NAA | 2035 | United States | USA | Homogeneous decomposition in the burner | 4 | 1.4221 | 1.4221 | F-gas destruction
INDUSTRIAL | NAA | 2035 | United States | USA | Catalytic decomposition in the burner | 5 | 1.6274 | 1.6274 | F-gas destruction
INDUSTRIAL | NAA | 2035 | United States | USA | Tail-gas catalytic decomposition | 7 | 1.3942 | 1.3942 | F-gas destruction
INDUSTRIAL | NAA | 2035 | United States | USA | Homogeneous decomposition in the burner | 8 | 2.1332 | 2.1332 | F-gas destruction
INDUSTRIAL | NAA | 2035 | United States | USA | Non-selective catalytic reduction | 9 | 1.3942 | 1.3942 | F-gas destruction
INDUSTRIAL | NAA | 2035 | United States | USA | Tail-gas catalytic decomposition | 11 | 1.6731 | 1.6731 | F-gas destruction
INDUSTRIAL | NAA | 2035 | United States | USA | Catalytic decomposition in the burner | 11 | 1.0849 | 1.0849 | F-gas destruction
INDUSTRIAL | NAA | 2035 | United States | USA | Catalytic decomposition in the burner | 12 | 1.3562 | 1.3562 | F-gas destruction
INDUSTRIAL | NAA | 2035 | United States | USA | Non-selective catalytic reduction | 13 | 1.6731 | 1.6731 | F-gas destruction
INDUSTRIAL | NAA | 2035 | United States | USA | Tail-gas catalytic decomposition | 23 | 1.1154 | 1.1154 | F-gas destruction
INDUSTRIAL | NAA | 2035 | United States | USA | Tail-gas catalytic decomposition | 24 | 1.3942 | 1.3942 | F-gas destruction
INDUSTRIAL | NAA | 2035 | United States | USA | Non-selective catalytic reduction | 29 | 2.5096 | 2.5096 | F-gas destruction
INDUSTRIAL | NAA | 2035 | United States | USA | Non-selective catalytic reduction | 100000 | 1e-12 | 1e-12 | F-gas destruction
INDUSTRIAL | NAA | 2040 | United States | USA | Homogeneous decomposition in the burner | -100000 | 0 | 0 | F-gas destruction
INDUSTRIAL | NAA | 2040 | United States | USA | Homogeneous decomposition in the burner | 3 | 0 | 0 | F-gas destruction
INDUSTRIAL | NAA | 2040 | United States | USA | Homogeneous decomposition in the burner | 3 | 1.4577 | 1.4577 | F-gas destruction
INDUSTRIAL | NAA | 2040 | United States | USA | Catalytic decomposition in the burner | 4 | 1.6482 | 1.6482 | F-gas destruction
INDUSTRIAL | NAA | 2040 | United States | USA | Homogeneous decomposition in the burner | 4 | 1.7492 | 1.7492 | F-gas destruction
INDUSTRIAL | NAA | 2040 | United States | USA | Catalytic decomposition in the burner | 5 | 1.9778 | 1.9778 | F-gas destruction
INDUSTRIAL | NAA | 2040 | United States | USA | Tail-gas catalytic decomposition | 8 | 1.6482 | 1.6482 | F-gas destruction
INDUSTRIAL | NAA | 2040 | United States | USA | Homogeneous decomposition in the burner | 8 | 2.6238 | 2.6238 | F-gas destruction
INDUSTRIAL | NAA | 2040 | United States | USA | Non-selective catalytic reduction | 9 | 1.6482 | 1.6482 | F-gas destruction
INDUSTRIAL | NAA | 2040 | United States | USA | Catalytic decomposition in the burner | 11 | 2.9667 | 2.9667 | F-gas destruction
INDUSTRIAL | NAA | 2040 | United States | USA | Tail-gas catalytic decomposition | 11 | 1.9778 | 1.9778 | F-gas destruction
INDUSTRIAL | NAA | 2040 | United States | USA | Non-selective catalytic reduction | 13 | 1.9778 | 1.9778 | F-gas destruction
INDUSTRIAL | NAA | 2040 | United States | USA | Tail-gas catalytic decomposition | 23 | 1.3185 | 1.3185 | F-gas destruction
INDUSTRIAL | NAA | 2040 | United States | USA | Tail-gas catalytic decomposition | 24 | 1.6482 | 1.6482 | F-gas destruction
INDUSTRIAL | NAA | 2040 | United States | USA | Non-selective catalytic reduction | 29 | 2.9667 | 2.9667 | F-gas destruction
INDUSTRIAL | NAA | 2040 | United States | USA | Non-selective catalytic reduction | 100000 | 1e-12 | 1e-12 | F-gas destruction
INDUSTRIAL | NAA | 2045 | United States | USA | Homogeneous decomposition in the burner | -100000 | 0 | 0 | F-gas destruction
INDUSTRIAL | NAA | 2045 | United States | USA | Homogeneous decomposition in the burner | 3 | 1.7888 | 1.7888 | F-gas destruction
INDUSTRIAL | NAA | 2045 | United States | USA | Homogeneous decomposition in the burner | 3 | 0 | 0 | F-gas destruction
INDUSTRIAL | NAA | 2045 | United States | USA | Homogeneous decomposition in the burner | 4 | 2.1466 | 2.1466 | F-gas destruction
INDUSTRIAL | NAA | 2045 | United States | USA | Catalytic decomposition in the burner | 4 | 1.9492 | 1.9492 | F-gas destruction
INDUSTRIAL | NAA | 2045 | United States | USA | Catalytic decomposition in the burner | 5 | 2.3391 | 2.3391 | F-gas destruction
INDUSTRIAL | NAA | 2045 | United States | USA | Tail-gas catalytic decomposition | 8 | 1.9492 | 1.9492 | F-gas destruction
INDUSTRIAL | NAA | 2045 | United States | USA | Homogeneous decomposition in the burner | 8 | 3.2199 | 3.2199 | F-gas destruction
INDUSTRIAL | NAA | 2045 | United States | USA | Non-selective catalytic reduction | 9 | 1.9492 | 1.9492 | F-gas destruction
INDUSTRIAL | NAA | 2045 | United States | USA | Catalytic decomposition in the burner | 11 | 3.5086 | 3.5086 | F-gas destruction
INDUSTRIAL | NAA | 2045 | United States | USA | Tail-gas catalytic decomposition | 11 | 2.3391 | 2.3391 | F-gas destruction
INDUSTRIAL | NAA | 2045 | United States | USA | Non-selective catalytic reduction | 13 | 2.3391 | 2.3391 | F-gas destruction
INDUSTRIAL | NAA | 2045 | United States | USA | Tail-gas catalytic decomposition | 24 | 3.5086 | 3.5086 | F-gas destruction
INDUSTRIAL | NAA | 2045 | United States | USA | Non-selective catalytic reduction | 29 | 3.5086 | 3.5086 | F-gas destruction
INDUSTRIAL | NAA | 2045 | United States | USA | Non-selective catalytic reduction | 100000 | 1e-12 | 1e-12 | F-gas destruction
INDUSTRIAL | NAA | 2050 | United States | USA | Homogeneous decomposition in the burner | -100000 | 0 | 0 | F-gas destruction
INDUSTRIAL | NAA | 2050 | United States | USA | Homogeneous decomposition in the burner | 3 | 2.1907 | 2.1907 | F-gas destruction
INDUSTRIAL | NAA | 2050 | United States | USA | Homogeneous decomposition in the burner | 3 | 0 | 0 | F-gas destruction
INDUSTRIAL | NAA | 2050 | United States | USA | Catalytic decomposition in the burner | 4 | 2.3063 | 2.3063 | F-gas destruction
INDUSTRIAL | NAA | 2050 | United States | USA | Homogeneous decomposition in the burner | 4 | 2.6288 | 2.6288 | F-gas destruction
INDUSTRIAL | NAA | 2050 | United States | USA | Catalytic decomposition in the burner | 5 | 2.7675 | 2.7675 | F-gas destruction
INDUSTRIAL | NAA | 2050 | United States | USA | Homogeneous decomposition in the burner | 7 | 1.7525 | 1.7525 | F-gas destruction
INDUSTRIAL | NAA | 2050 | United States | USA | Tail-gas catalytic decomposition | 8 | 2.3063 | 2.3063 | F-gas destruction
INDUSTRIAL | NAA | 2050 | United States | USA | Homogeneous decomposition in the burner | 8 | 2.1907 | 2.1907 | F-gas destruction
INDUSTRIAL | NAA | 2050 | United States | USA | Non-selective catalytic reduction | 9 | 2.3063 | 2.3063 | F-gas destruction
INDUSTRIAL | NAA | 2050 | United States | USA | Tail-gas catalytic decomposition | 11 | 2.7675 | 2.7675 | F-gas destruction
INDUSTRIAL | NAA | 2050 | United States | USA | Catalytic decomposition in the burner | 11 | 4.1513 | 4.1513 | F-gas destruction
INDUSTRIAL | NAA | 2050 | United States | USA | Non-selective catalytic reduction | 13 | 2.7675 | 2.7675 | F-gas destruction
INDUSTRIAL | NAA | 2050 | United States | USA | Tail-gas catalytic decomposition | 24 | 4.1513 | 4.1513 | F-gas destruction
INDUSTRIAL | NAA | 2050 | United States | USA | Non-selective catalytic reduction | 29 | 4.1513 | 4.1513 | F-gas destruction
INDUSTRIAL | NAA | 2050 | United States | USA | Non-selective catalytic reduction | 100000 | 1e-12 | 1e-12 | F-gas destruction
INDUSTRIAL | PV | 2015 | United States | USA | Thermal abatement | -100000 | 0 | 0 | F-gas destruction
INDUSTRIAL | PV | 2015 | United States | USA | Thermal abatement | 1194 | 0.1351 | 0.1351 | F-gas destruction
INDUSTRIAL | PV | 2015 | United States | USA | Thermal abatement | 1194 | 0 | 0 | F-gas destruction
INDUSTRIAL | PV | 2015 | United States | USA | NF3 remote clean | 1249 | 0.20026 | 0.20026 | F-gas inspection maintenance retrofitting
INDUSTRIAL | PV | 2015 | United States | USA | Catamal abatement | 13468 | 0.045052 | 0.045052 | F-gas inspection maintenance retrofitting
INDUSTRIAL | PV | 2015 | United States | USA | Plasma abatement | 31545 | 0.0069292 | 0.0069292 | F-gas destruction
INDUSTRIAL | PV | 2015 | United States | USA | Plasma abatement | 100000 | 1e-12 | 1e-12 | F-gas destruction
INDUSTRIAL | PV | 2020 | United States | USA | Thermal abatement | -100000 | 0 | 0 | F-gas destruction
INDUSTRIAL | PV | 2020 | United States | USA | Thermal abatement | 1193 | 0 | 0 | F-gas destruction
INDUSTRIAL | PV | 2020 | United States | USA | Thermal abatement | 1193 | 0.056603 | 0.056603 | F-gas destruction
INDUSTRIAL | PV | 2020 | United States | USA | NF3 remote clean | 1247 | 0.083905 | 0.083905 | F-gas inspection maintenance retrofitting
INDUSTRIAL | PV | 2020 | United States | USA | Catamal abatement | 13478 | 0.018836 | 0.018836 | F-gas inspection maintenance retrofitting
INDUSTRIAL | PV | 2020 | United States | USA | Plasma abatement | 31544 | 0.0028994 | 0.0028994 | F-gas destruction
INDUSTRIAL | PV | 2020 | United States | USA | Plasma abatement | 100000 | 1e-12 | 1e-12 | F-gas destruction
INDUSTRIAL | PV | 2025 | United States | USA | Thermal abatement | -100000 | 0 | 0 | F-gas destruction
INDUSTRIAL | PV | 2025 | United States | USA | Thermal abatement | 1191 | 0 | 0 | F-gas destruction
INDUSTRIAL | PV | 2025 | United States | USA | Thermal abatement | 1191 | 0.032921 | 0.032921 | F-gas destruction
INDUSTRIAL | PV | 2025 | United States | USA | NF3 remote clean | 1246 | 0.048801 | 0.048801 | F-gas inspection maintenance retrofitting
INDUSTRIAL | PV | 2025 | United States | USA | Catamal abatement | 13488 | 0.010934 | 0.010934 | F-gas inspection maintenance retrofitting
INDUSTRIAL | PV | 2025 | United States | USA | Plasma abatement | 31546 | 0.0016842 | 0.0016842 | F-gas destruction
INDUSTRIAL | PV | 2025 | United States | USA | Plasma abatement | 100000 | 1e-12 | 1e-12 | F-gas destruction
INDUSTRIAL | PV | 2030 | United States | USA | Thermal abatement | -100000 | 0 | 0 | F-gas destruction
INDUSTRIAL | PV | 2030 | United States | USA | Thermal abatement | 1190 | 0 | 0 | F-gas destruction
INDUSTRIAL | PV | 2030 | United States | USA | Thermal abatement | 1190 | 0.037595 | 0.037595 | F-gas destruction
INDUSTRIAL | PV | 2030 | United States | USA | NF3 remote clean | 1245 | 0.05573 | 0.05573 | F-gas inspection maintenance retrofitting
INDUSTRIAL | PV | 2030 | United States | USA | Catamal abatement | 13499 | 0.012463 | 0.012463 | F-gas inspection maintenance retrofitting
INDUSTRIAL | PV | 2030 | United States | USA | Plasma abatement | 31549 | 0.0019212 | 0.0019212 | F-gas destruction
INDUSTRIAL | PV | 2030 | United States | USA | Plasma abatement | 100000 | 1e-12 | 1e-12 | F-gas destruction
INDUSTRIAL | PV | 2035 | United States | USA | Thermal abatement | -100000 | 0 | 0 | F-gas destruction
INDUSTRIAL | PV | 2035 | United States | USA | Thermal abatement | 1189 | 0.030748 | 0.030748 | F-gas destruction
INDUSTRIAL | PV | 2035 | United States | USA | Thermal abatement | 1189 | 0 | 0 | F-gas destruction
INDUSTRIAL | PV | 2035 | United States | USA | NF3 remote clean | 1243 | 0.04558 | 0.04558 | F-gas inspection maintenance retrofitting
INDUSTRIAL | PV | 2035 | United States | USA | Catamal abatement | 13511 | 0.010175 | 0.010175 | F-gas inspection maintenance retrofitting
INDUSTRIAL | PV | 2035 | United States | USA | Plasma abatement | 31554 | 0.0015695 | 0.0015695 | F-gas destruction
INDUSTRIAL | PV | 2035 | United States | USA | Plasma abatement | 100000 | 1e-12 | 1e-12 | F-gas destruction
INDUSTRIAL | PV | 2040 | United States | USA | Thermal abatement | -100000 | 0 | 0 | F-gas destruction
INDUSTRIAL | PV | 2040 | United States | USA | Thermal abatement | 1188 | 0 | 0 | F-gas destruction
INDUSTRIAL | PV | 2040 | United States | USA | Thermal abatement | 1188 | 0.035836 | 0.035836 | F-gas destruction
INDUSTRIAL | PV | 2040 | United States | USA | NF3 remote clean | 1242 | 0.053122 | 0.053122 | F-gas inspection maintenance retrofitting
INDUSTRIAL | PV | 2040 | United States | USA | Catamal abatement | 13522 | 0.011839 | 0.011839 | F-gas inspection maintenance retrofitting
INDUSTRIAL | PV | 2040 | United States | USA | Plasma abatement | 31561 | 0.0018274 | 0.0018274 | F-gas destruction
INDUSTRIAL | PV | 2040 | United States | USA | Plasma abatement | 100000 | 1e-12 | 1e-12 | F-gas destruction
INDUSTRIAL | PV | 2045 | United States | USA | Thermal abatement | -100000 | 0 | 0 | F-gas destruction
INDUSTRIAL | PV | 2045 | United States | USA | Thermal abatement | 1187 | 0.041789 | 0.041789 | F-gas destruction
INDUSTRIAL | PV | 2045 | United States | USA | Thermal abatement | 1187 | 0 | 0 | F-gas destruction
INDUSTRIAL | PV | 2045 | United States | USA | NF3 remote clean | 1242 | 0.061946 | 0.061946 | F-gas inspection maintenance retrofitting
INDUSTRIAL | PV | 2045 | United States | USA | Catamal abatement | 13534 | 0.013783 | 0.013783 | F-gas inspection maintenance retrofitting
INDUSTRIAL | PV | 2045 | United States | USA | Plasma abatement | 31570 | 0.0021288 | 0.0021288 | F-gas destruction
INDUSTRIAL | PV | 2045 | United States | USA | Plasma abatement | 100000 | 1e-12 | 1e-12 | F-gas destruction
INDUSTRIAL | PV | 2050 | United States | USA | Thermal abatement | -100000 | 0 | 0 | F-gas destruction
INDUSTRIAL | PV | 2050 | United States | USA | Thermal abatement | 1186 | 0.048751 | 0.048751 | F-gas destruction
INDUSTRIAL | PV | 2050 | United States | USA | Thermal abatement | 1186 | 0 | 0 | F-gas destruction
INDUSTRIAL | PV | 2050 | United States | USA | NF3 remote clean | 1241 | 0.072266 | 0.072266 | F-gas inspection maintenance retrofitting
INDUSTRIAL | PV | 2050 | United States | USA | Catamal abatement | 13547 | 0.016055 | 0.016055 | F-gas inspection maintenance retrofitting
INDUSTRIAL | PV | 2050 | United States | USA | Plasma abatement | 31581 | 0.0024811 | 0.0024811 | F-gas destruction
INDUSTRIAL | PV | 2050 | United States | USA | Plasma abatement | 100000 | 1e-12 | 1e-12 | F-gas destruction
INDUSTRIAL | RAC | 2015 | United States |  |  | -100000 | 0 | 0 | #N/A
INDUSTRIAL | RAC | 2015 | United States |  |  | 100000 | 1e-12 | 1e-12 | #N/A
INDUSTRIAL | RAC | 2020 | United States | USA | NH3 and CO2 in cold storage and industrial process refrigeration (IPR) | -100000 | 0 | 0 | F-gas substitution
INDUSTRIAL | RAC | 2020 | United States | USA | NH3 and CO2 in cold storage and industrial process refrigeration (IPR) | -51 | 0 | 0 | F-gas substitution
INDUSTRIAL | RAC | 2020 | United States | USA | NH3 and CO2 in cold storage and industrial process refrigeration (IPR) | -51 | 0.1965 | 0.1965 | F-gas substitution
INDUSTRIAL | RAC | 2020 | United States | USA | Large Retail Food - CO2 Transcritical | -10 | 0.51849 | 0.51849 | F-gas substitution
INDUSTRIAL | RAC | 2020 | United States | USA | Commercial Unitary AC - MCHE | -2 | 0.060604 | 0.060604 | F-gas substitution
INDUSTRIAL | RAC | 2020 | United States | USA | Window Dehumid - R-32 | -2 | 0.0015463 | 0.0015463 | F-gas substitution
INDUSTRIAL | RAC | 2020 | United States | USA | Medium Retail Food - CO2 | -2 | 0.091159 | 0.091159 | F-gas substitution
INDUSTRIAL | RAC | 2020 | United States | USA | Leak Repair for Existing Large Equipment | -1 | 2.1754 | 2.1754 | F-gas recovery and recycling
INDUSTRIAL | RAC | 2020 | United States | USA | Refrigerant Recovery at Disposal for Existing Refrigeration/AC Equipment | 13 | 10.9952 | 10.9952 | F-gas recovery and recycling
INDUSTRIAL | RAC | 2020 | United States | USA | Refrigerant Recovery at Servicing for Existing Small Equipment | 20 | 9.7444 | 9.7444 | F-gas recovery and recycling
INDUSTRIAL | RAC | 2020 | United States | USA | Refrigerant Recovery at Servicing for Existing Small Equipment | 100000 | 1e-12 | 1e-12 | F-gas recovery and recycling
INDUSTRIAL | RAC | 2025 | United States | USA | NH3 and CO2 in cold storage and industrial process refrigeration (IPR) | -100000 | 0 | 0 | F-gas substitution
INDUSTRIAL | RAC | 2025 | United States | USA | NH3 and CO2 in cold storage and industrial process refrigeration (IPR) | -51 | 4.2635 | 4.2635 | F-gas substitution
INDUSTRIAL | RAC | 2025 | United States | USA | NH3 and CO2 in cold storage and industrial process refrigeration (IPR) | -51 | 0 | 0 | F-gas substitution
INDUSTRIAL | RAC | 2025 | United States | USA | Large Retail Food - CO2 Transcritical | -10 | 2.7214 | 2.7214 | F-gas substitution
INDUSTRIAL | RAC | 2025 | United States | USA | Medium Retail Food - CO2 | -2 | 0.48357 | 0.48357 | F-gas substitution
INDUSTRIAL | RAC | 2025 | United States | USA | Window Dehumid - R-32 | -2 | 0.034248 | 0.034248 | F-gas substitution
INDUSTRIAL | RAC | 2025 | United States | USA | Commercial Unitary AC - MCHE | -2 | 0.36415 | 0.36415 | F-gas substitution
INDUSTRIAL | RAC | 2025 | United States | USA | Leak Repair for Existing Large Equipment | -1 | 12.9562 | 12.9562 | F-gas recovery and recycling
INDUSTRIAL | RAC | 2025 | United States | USA | Ice Makers - R-290 | 1 | 0.017758 | 0.017758 | F-gas substitution
INDUSTRIAL | RAC | 2025 | United States | USA | Refrigerant Recovery at Disposal for Existing Refrigeration/AC Equipment | 13 | 20.7445 | 20.7445 | F-gas recovery and recycling
INDUSTRIAL | RAC | 2025 | United States | USA | Refrigerant Recovery at Servicing for Existing Small Equipment | 20 | 11.4309 | 11.4309 | F-gas recovery and recycling
INDUSTRIAL | RAC | 2025 | United States | USA | Buses and Trains - 513A | 21 | 0.00154 | 0.00154 | F-gas substitution
INDUSTRIAL | RAC | 2025 | United States | USA | Buses and Trains - 513A | 100000 | 1e-12 | 1e-12 | F-gas substitution
INDUSTRIAL | RAC | 2030 | United States | USA | NH3 and CO2 in cold storage and industrial process refrigeration (IPR) | -100000 | 0 | 0 | F-gas substitution
INDUSTRIAL | RAC | 2030 | United States | USA | NH3 and CO2 in cold storage and industrial process refrigeration (IPR) | -51 | 0 | 0 | F-gas substitution
INDUSTRIAL | RAC | 2030 | United States | USA | NH3 and CO2 in cold storage and industrial process refrigeration (IPR) | -51 | 10.7166 | 10.7166 | F-gas substitution
INDUSTRIAL | RAC | 2030 | United States | USA | Large Retail Food - CO2 Transcritical | -10 | 5.0709 | 5.0709 | F-gas substitution
INDUSTRIAL | RAC | 2030 | United States | USA | Commercial Unitary AC - R-32 and MCHE | -3 | 0.10482 | 0.10482 | F-gas substitution
INDUSTRIAL | RAC | 2030 | United States | USA | Commercial Unitary AC - R-32 | -2 | 0.44768 | 0.44768 | F-gas substitution
INDUSTRIAL | RAC | 2030 | United States | USA | Medium Retail Food - CO2 | -2 | 0.91039 | 0.91039 | F-gas substitution
INDUSTRIAL | RAC | 2030 | United States | USA | Commercial Unitary AC - MCHE | -2 | 0.60032 | 0.60032 | F-gas substitution
INDUSTRIAL | RAC | 2030 | United States | USA | Window Dehumid - R-32 | -2 | 0.11492 | 0.11492 | F-gas substitution
INDUSTRIAL | RAC | 2030 | United States | USA | Leak Repair for Existing Large Equipment | -1 | 10.9909 | 10.9909 | F-gas recovery and recycling
INDUSTRIAL | RAC | 2030 | United States | USA | Ice Makers - R-290 | 1 | 0.11443 | 0.11443 | F-gas substitution
INDUSTRIAL | RAC | 2030 | United States | USA | Residential Unitary AC - R-452B and MCHE | 3 | 10.7523 | 10.7523 | F-gas substitution
INDUSTRIAL | RAC | 2030 | United States | USA | Heat Pumps - R-32R-452B | 3 | 0.057871 | 0.057871 | F-gas substitution
INDUSTRIAL | RAC | 2030 | United States | USA | Transport - R-452A | 9 | 0.63507 | 0.63507 | F-gas substitution
INDUSTRIAL | RAC | 2030 | United States | USA | Refrigerant Recovery at Disposal for Existing Refrigeration/AC Equipment | 13 | 25.7515 | 25.7515 | F-gas recovery and recycling
INDUSTRIAL | RAC | 2030 | United States | USA | Refrigerant Recovery at Servicing for Existing Small Equipment | 20 | 9.6322 | 9.6322 | F-gas recovery and recycling
INDUSTRIAL | RAC | 2030 | United States | USA | Buses and Trains - 513A | 21 | 0.035701 | 0.035701 | F-gas substitution
INDUSTRIAL | RAC | 2030 | United States | USA | Window Dehumid - R-290 | 32 | 0.030355 | 0.030355 | F-gas substitution
INDUSTRIAL | RAC | 2030 | United States | USA | Window Dehumid - R-290 | 100000 | 1e-12 | 1e-12 | F-gas substitution
INDUSTRIAL | RAC | 2035 | United States | USA | NH3 and CO2 in cold storage and industrial process refrigeration (IPR) | -100000 | 0 | 0 | F-gas substitution
INDUSTRIAL | RAC | 2035 | United States | USA | NH3 and CO2 in cold storage and industrial process refrigeration (IPR) | -51 | 17.3995 | 17.3995 | F-gas substitution
INDUSTRIAL | RAC | 2035 | United States | USA | NH3 and CO2 in cold storage and industrial process refrigeration (IPR) | -51 | 0 | 0 | F-gas substitution
INDUSTRIAL | RAC | 2035 | United States | USA | Large Retail Food - CO2 Transcritical | -10 | 7.5392 | 7.5392 | F-gas substitution
INDUSTRIAL | RAC | 2035 | United States | USA | Commercial Unitary AC - R-32 and MCHE | -3 | 0.64169 | 0.64169 | F-gas substitution
INDUSTRIAL | RAC | 2035 | United States | USA | Commercial Unitary AC - MCHE | -2 | 0.6801 | 0.6801 | F-gas substitution
INDUSTRIAL | RAC | 2035 | United States | USA | Window Dehumid - R-32 | -2 | 0.79944 | 0.79944 | F-gas substitution
INDUSTRIAL | RAC | 2035 | United States | USA | Medium Retail Food - CO2 | -2 | 1.3623 | 1.3623 | F-gas substitution
INDUSTRIAL | RAC | 2035 | United States | USA | Commercial Unitary AC - R-32 | -2 | 0.90293 | 0.90293 | F-gas substitution
INDUSTRIAL | RAC | 2035 | United States | USA | Leak Repair for Existing Large Equipment | -1 | 9.6013 | 9.6013 | F-gas recovery and recycling
INDUSTRIAL | RAC | 2035 | United States | USA | Ice Makers - R-290 | 1 | 0.45749 | 0.45749 | F-gas substitution
INDUSTRIAL | RAC | 2035 | United States | USA | Residential Unitary AC - R-452B and MCHE | 3 | 28.9959 | 28.9959 | F-gas substitution
INDUSTRIAL | RAC | 2035 | United States | USA | Heat Pumps - R-32R-452B | 3 | 0.15864 | 0.15864 | F-gas substitution
INDUSTRIAL | RAC | 2035 | United States | USA | Transport - R-452A | 9 | 1.8151 | 1.8151 | F-gas substitution
INDUSTRIAL | RAC | 2035 | United States | USA | Refrigerant Recovery at Disposal for Existing Refrigeration/AC Equipment | 13 | 22.4093 | 22.4093 | F-gas recovery and recycling
INDUSTRIAL | RAC | 2035 | United States | USA | Refrigerant Recovery at Servicing for Existing Small Equipment | 20 | 6.4678 | 6.4678 | F-gas recovery and recycling
INDUSTRIAL | RAC | 2035 | United States | USA | Buses and Trains - 513A | 21 | 0.11857 | 0.11857 | F-gas substitution
INDUSTRIAL | RAC | 2035 | United States | USA | Window Dehumid - R-290 | 32 | 0.18568 | 0.18568 | F-gas substitution
INDUSTRIAL | RAC | 2035 | United States | USA | Window Dehumid - R-290 | 100000 | 1e-12 | 1e-12 | F-gas substitution
INDUSTRIAL | RAC | 2040 | United States | USA | NH3 and CO2 in cold storage and industrial process refrigeration (IPR) | -100000 | 0 | 0 | F-gas substitution
INDUSTRIAL | RAC | 2040 | United States | USA | NH3 and CO2 in cold storage and industrial process refrigeration (IPR) | -51 | 24.2477 | 24.2477 | F-gas substitution
INDUSTRIAL | RAC | 2040 | United States | USA | NH3 and CO2 in cold storage and industrial process refrigeration (IPR) | -51 | 0 | 0 | F-gas substitution
INDUSTRIAL | RAC | 2040 | United States | USA | Large Retail Food - CO2 Transcritical | -10 | 8.9092 | 8.9092 | F-gas substitution
INDUSTRIAL | RAC | 2040 | United States | USA | Commercial Unitary AC - R-32 and MCHE | -3 | 1.2003 | 1.2003 | F-gas substitution
INDUSTRIAL | RAC | 2040 | United States | USA | Commercial Unitary AC - R-32 | -2 | 1.3766 | 1.3766 | F-gas substitution
INDUSTRIAL | RAC | 2040 | United States | USA | Commercial Unitary AC - MCHE | -2 | 0.61297 | 0.61297 | F-gas substitution
INDUSTRIAL | RAC | 2040 | United States | USA | Medium Retail Food - CO2 | -2 | 1.7962 | 1.7962 | F-gas substitution
INDUSTRIAL | RAC | 2040 | United States | USA | Window Dehumid - R-32 | -2 | 1.7201 | 1.7201 | F-gas substitution
INDUSTRIAL | RAC | 2040 | United States | USA | Leak Repair for Existing Large Equipment | -1 | 8.3835 | 8.3835 | F-gas recovery and recycling
INDUSTRIAL | RAC | 2040 | United States | USA | Ice Makers - R-290 | 1 | 0.65718 | 0.65718 | F-gas substitution
INDUSTRIAL | RAC | 2040 | United States | USA | Residential Unitary AC - R-452B and MCHE | 3 | 47.9803 | 47.9803 | F-gas substitution
INDUSTRIAL | RAC | 2040 | United States | USA | Heat Pumps - R-32R-452B | 3 | 0.32498 | 0.32498 | F-gas substitution
INDUSTRIAL | RAC | 2040 | United States | USA | Transport - R-452A | 9 | 2.8952 | 2.8952 | F-gas substitution
INDUSTRIAL | RAC | 2040 | United States | USA | Refrigerant Recovery at Servicing for Existing Small Equipment | 20 | 3.5409 | 3.5409 | F-gas recovery and recycling
INDUSTRIAL | RAC | 2040 | United States | USA | Buses and Trains - 513A | 21 | 0.23913 | 0.23913 | F-gas substitution
INDUSTRIAL | RAC | 2040 | United States | USA | Window Dehumid - R-290 | 32 | 0.34731 | 0.34731 | F-gas substitution
INDUSTRIAL | RAC | 2040 | United States | USA | Window Dehumid - R-290 | 100000 | 1e-12 | 1e-12 | F-gas substitution
INDUSTRIAL | RAC | 2045 | United States | USA | NH3 and CO2 in cold storage and industrial process refrigeration (IPR) | -100000 | 0 | 0 | F-gas substitution
INDUSTRIAL | RAC | 2045 | United States | USA | NH3 and CO2 in cold storage and industrial process refrigeration (IPR) | -51 | 31.4013 | 31.4013 | F-gas substitution
INDUSTRIAL | RAC | 2045 | United States | USA | NH3 and CO2 in cold storage and industrial process refrigeration (IPR) | -51 | 0 | 0 | F-gas substitution
INDUSTRIAL | RAC | 2045 | United States | USA | Large Retail Food - CO2 Transcritical | -10 | 9.3349 | 9.3349 | F-gas substitution
INDUSTRIAL | RAC | 2045 | United States | USA | Commercial Unitary AC - R-32 and MCHE | -3 | 2.1642 | 2.1642 | F-gas substitution
INDUSTRIAL | RAC | 2045 | United States | USA | Commercial Unitary AC - MCHE | -2 | 0.06966 | 0.06966 | F-gas substitution
INDUSTRIAL | RAC | 2045 | United States | USA | Commercial Unitary AC - R-32 | -2 | 1.8353 | 1.8353 | F-gas substitution
INDUSTRIAL | RAC | 2045 | United States | USA | Medium Retail Food - CO2 | -2 | 1.8982 | 1.8982 | F-gas substitution
INDUSTRIAL | RAC | 2045 | United States | USA | Window Dehumid - R-32 | -2 | 2.0651 | 2.0651 | F-gas substitution
INDUSTRIAL | RAC | 2045 | United States | USA | Leak Repair for Existing Large Equipment | -1 | 7.3461 | 7.3461 | F-gas recovery and recycling
INDUSTRIAL | RAC | 2045 | United States | USA | Ice Makers - R-290 | 1 | 0.68392 | 0.68392 | F-gas substitution
INDUSTRIAL | RAC | 2045 | United States | USA | Residential Unitary AC - R-452B and MCHE | 3 | 70.5389 | 70.5389 | F-gas substitution
INDUSTRIAL | RAC | 2045 | United States | USA | Heat Pumps - R-32R-452B | 3 | 0.43167 | 0.43167 | F-gas substitution
INDUSTRIAL | RAC | 2045 | United States | USA | Transport - R-452A | 9 | 3.1971 | 3.1971 | F-gas substitution
INDUSTRIAL | RAC | 2045 | United States | USA | Refrigerant Recovery at Servicing for Existing Small Equipment | 20 | 2.4425 | 2.4425 | F-gas recovery and recycling
INDUSTRIAL | RAC | 2045 | United States | USA | Buses and Trains - 513A | 21 | 0.32753 | 0.32753 | F-gas substitution
INDUSTRIAL | RAC | 2045 | United States | USA | Window Dehumid - R-290 | 32 | 3.2267 | 3.2267 | F-gas substitution
INDUSTRIAL | RAC | 2045 | United States | USA | Window Dehumid - R-290 | 100000 | 1e-12 | 1e-12 | F-gas substitution
INDUSTRIAL | RAC | 2050 | United States | USA | NH3 and CO2 in cold storage and industrial process refrigeration (IPR) | -100000 | 0 | 0 | F-gas substitution
INDUSTRIAL | RAC | 2050 | United States | USA | NH3 and CO2 in cold storage and industrial process refrigeration (IPR) | -51 | 36.4847 | 36.4847 | F-gas substitution
INDUSTRIAL | RAC | 2050 | United States | USA | NH3 and CO2 in cold storage and industrial process refrigeration (IPR) | -51 | 0 | 0 | F-gas substitution
INDUSTRIAL | RAC | 2050 | United States | USA | Large Retail Food - CO2 Transcritical | -10 | 9.7247 | 9.7247 | F-gas substitution
INDUSTRIAL | RAC | 2050 | United States | USA | Commercial Unitary AC - R-32 and MCHE | -3 | 2.2522 | 2.2522 | F-gas substitution
INDUSTRIAL | RAC | 2050 | United States | USA | Medium Retail Food - CO2 | -2 | 1.9861 | 1.9861 | F-gas substitution
INDUSTRIAL | RAC | 2050 | United States | USA | Commercial Unitary AC - R-32 | -2 | 1.9099 | 1.9099 | F-gas substitution
INDUSTRIAL | RAC | 2050 | United States | USA | Window Dehumid - R-32 | -2 | 2.2558 | 2.2558 | F-gas substitution
INDUSTRIAL | RAC | 2050 | United States | USA | Leak Repair for Existing Large Equipment | -1 | 7.1509 | 7.1509 | F-gas recovery and recycling
INDUSTRIAL | RAC | 2050 | United States | USA | Ice Makers - R-290 | 1 | 0.71164 | 0.71164 | F-gas substitution
INDUSTRIAL | RAC | 2050 | United States | USA | Heat Pumps - R-32R-452B | 3 | 0.53593 | 0.53593 | F-gas substitution
INDUSTRIAL | RAC | 2050 | United States | USA | Residential Unitary AC - R-452B and MCHE | 3 | 73.4059 | 73.4059 | F-gas substitution
INDUSTRIAL | RAC | 2050 | United States | USA | Transport - R-452A | 9 | 3.3544 | 3.3544 | F-gas substitution
INDUSTRIAL | RAC | 2050 | United States | USA | Refrigerant Recovery at Servicing for Existing Small Equipment | 20 | 2.5418 | 2.5418 | F-gas recovery and recycling
INDUSTRIAL | RAC | 2050 | United States | USA | Buses and Trains - 513A | 21 | 0.36087 | 0.36087 | F-gas substitution
INDUSTRIAL | RAC | 2050 | United States | USA | Window Dehumid - R-290 | 32 | 3.3579 | 3.3579 | F-gas substitution
INDUSTRIAL | RAC | 2050 | United States | USA | Window Dehumid - R-290 | 100000 | 1e-12 | 1e-12 | F-gas substitution
INDUSTRIAL | SEMI | 2015 | United States | USA | Process optimization | -100000 | 0 | 0 | F-gas inspection maintenance retrofitting
INDUSTRIAL | SEMI | 2015 | United States | USA | Process optimization | -7 | 0.40741 | 0.40741 | F-gas inspection maintenance retrofitting
INDUSTRIAL | SEMI | 2015 | United States | USA | Process optimization | -7 | 0 | 0 | F-gas inspection maintenance retrofitting
INDUSTRIAL | SEMI | 2015 | United States | USA | Plasma abatement | 6 | 0.023517 | 0.023517 | F-gas destruction
INDUSTRIAL | SEMI | 2015 | United States | USA | Gas replacement | 7 | 0.58094 | 0.58094 | F-gas destruction
INDUSTRIAL | SEMI | 2015 | United States | USA | Plasma abatement | 7 | 0.053351 | 0.053351 | F-gas destruction
INDUSTRIAL | SEMI | 2015 | United States | USA | NF3 remote clean | 12 | 0.026626 | 0.026626 | F-gas inspection maintenance retrofitting
INDUSTRIAL | SEMI | 2015 | United States | USA | Thermal abatement | 21 | 0.65421 | 0.65421 | F-gas destruction
INDUSTRIAL | SEMI | 2015 | United States | USA | Thermal abatement | 23 | 1.2392 | 1.2392 | F-gas destruction
INDUSTRIAL | SEMI | 2015 | United States | USA | Catamal abatement | 23 | 0.024001 | 0.024001 | F-gas inspection maintenance retrofitting
INDUSTRIAL | SEMI | 2015 | United States | USA | Catamal abatement | 27 | 0.054451 | 0.054451 | F-gas inspection maintenance retrofitting
INDUSTRIAL | SEMI | 2015 | United States | USA | NF3 remote clean | 79 | 0.099548 | 0.099548 | F-gas inspection maintenance retrofitting
INDUSTRIAL | SEMI | 2015 | United States | USA | NF3 remote clean | 100000 | 1e-12 | 1e-12 | F-gas inspection maintenance retrofitting
INDUSTRIAL | SEMI | 2020 | United States | USA | Process optimization | -100000 | 0 | 0 | F-gas inspection maintenance retrofitting
INDUSTRIAL | SEMI | 2020 | United States | USA | Process optimization | -7 | 0.21094 | 0.21094 | F-gas inspection maintenance retrofitting
INDUSTRIAL | SEMI | 2020 | United States | USA | Process optimization | -7 | 0 | 0 | F-gas inspection maintenance retrofitting
INDUSTRIAL | SEMI | 2020 | United States | USA | Plasma abatement | 6 | 0.021639 | 0.021639 | F-gas destruction
INDUSTRIAL | SEMI | 2020 | United States | USA | Gas replacement | 7 | 0.30078 | 0.30078 | F-gas destruction
INDUSTRIAL | SEMI | 2020 | United States | USA | Plasma abatement | 7 | 0.03729 | 0.03729 | F-gas destruction
INDUSTRIAL | SEMI | 2020 | United States | USA | NF3 remote clean | 12 | 0.030625 | 0.030625 | F-gas inspection maintenance retrofitting
INDUSTRIAL | SEMI | 2020 | United States | USA | Thermal abatement | 21 | 0.65709 | 0.65709 | F-gas destruction
INDUSTRIAL | SEMI | 2020 | United States | USA | Thermal abatement | 23 | 0.86613 | 0.86613 | F-gas destruction
INDUSTRIAL | SEMI | 2020 | United States | USA | Catamal abatement | 23 | 0.022085 | 0.022085 | F-gas inspection maintenance retrofitting
INDUSTRIAL | SEMI | 2020 | United States | USA | Catamal abatement | 27 | 0.038059 | 0.038059 | F-gas inspection maintenance retrofitting
INDUSTRIAL | SEMI | 2020 | United States | USA | NF3 remote clean | 79 | 0.092774 | 0.092774 | F-gas inspection maintenance retrofitting
INDUSTRIAL | SEMI | 2020 | United States | USA | NF3 remote clean | 100000 | 1e-12 | 1e-12 | F-gas inspection maintenance retrofitting
INDUSTRIAL | SEMI | 2025 | United States | USA | Process optimization | -100000 | 0 | 0 | F-gas inspection maintenance retrofitting
INDUSTRIAL | SEMI | 2025 | United States | USA | Process optimization | -7 | 0 | 0 | F-gas inspection maintenance retrofitting
INDUSTRIAL | SEMI | 2025 | United States | USA | Process optimization | -7 | 0.12233 | 0.12233 | F-gas inspection maintenance retrofitting
INDUSTRIAL | SEMI | 2025 | United States | USA | Plasma abatement | 6 | 0.022586 | 0.022586 | F-gas destruction
INDUSTRIAL | SEMI | 2025 | United States | USA | Gas replacement | 7 | 0.17444 | 0.17444 | F-gas destruction
INDUSTRIAL | SEMI | 2025 | United States | USA | Plasma abatement | 7 | 0.030036 | 0.030036 | F-gas destruction
INDUSTRIAL | SEMI | 2025 | United States | USA | NF3 remote clean | 12 | 0.036532 | 0.036532 | F-gas inspection maintenance retrofitting
INDUSTRIAL | SEMI | 2025 | United States | USA | Thermal abatement | 21 | 0.72696 | 0.72696 | F-gas destruction
INDUSTRIAL | SEMI | 2025 | United States | USA | Thermal abatement | 23 | 0.69764 | 0.69764 | F-gas destruction
INDUSTRIAL | SEMI | 2025 | United States | USA | Catamal abatement | 23 | 0.023052 | 0.023052 | F-gas inspection maintenance retrofitting
INDUSTRIAL | SEMI | 2025 | United States | USA | Catamal abatement | 27 | 0.030656 | 0.030656 | F-gas inspection maintenance retrofitting
INDUSTRIAL | SEMI | 2025 | United States | USA | NF3 remote clean | 79 | 0.089672 | 0.089672 | F-gas inspection maintenance retrofitting
INDUSTRIAL | SEMI | 2025 | United States | USA | NF3 remote clean | 100000 | 1e-12 | 1e-12 | F-gas inspection maintenance retrofitting
INDUSTRIAL | SEMI | 2030 | United States | USA | Process optimization | -100000 | 0 | 0 | F-gas inspection maintenance retrofitting
INDUSTRIAL | SEMI | 2030 | United States | USA | Process optimization | -7 | 0.039478 | 0.039478 | F-gas inspection maintenance retrofitting
INDUSTRIAL | SEMI | 2030 | United States | USA | Process optimization | -7 | 0 | 0 | F-gas inspection maintenance retrofitting
INDUSTRIAL | SEMI | 2030 | United States | USA | Plasma abatement | 6 | 0.023131 | 0.023131 | F-gas destruction
INDUSTRIAL | SEMI | 2030 | United States | USA | Gas replacement | 7 | 0.056293 | 0.056293 | F-gas destruction
INDUSTRIAL | SEMI | 2030 | United States | USA | Plasma abatement | 7 | 0.023263 | 0.023263 | F-gas destruction
INDUSTRIAL | SEMI | 2030 | United States | USA | NF3 remote clean | 12 | 0.04365 | 0.04365 | F-gas inspection maintenance retrofitting
INDUSTRIAL | SEMI | 2030 | United States | USA | Thermal abatement | 21 | 0.80062 | 0.80062 | F-gas destruction
INDUSTRIAL | SEMI | 2030 | United States | USA | Thermal abatement | 23 | 0.54033 | 0.54033 | F-gas destruction
INDUSTRIAL | SEMI | 2030 | United States | USA | Catamal abatement | 23 | 0.023608 | 0.023608 | F-gas inspection maintenance retrofitting
INDUSTRIAL | SEMI | 2030 | United States | USA | Catamal abatement | 27 | 0.023743 | 0.023743 | F-gas inspection maintenance retrofitting
INDUSTRIAL | SEMI | 2030 | United States | USA | NF3 remote clean | 79 | 0.086815 | 0.086815 | F-gas inspection maintenance retrofitting
INDUSTRIAL | SEMI | 2030 | United States | USA | NF3 remote clean | 100000 | 1e-12 | 1e-12 | F-gas inspection maintenance retrofitting
INDUSTRIAL | SEMI | 2035 | United States | USA | Process optimization | -100000 | 0 | 0 | F-gas inspection maintenance retrofitting
INDUSTRIAL | SEMI | 2035 | United States | USA | Process optimization | -7 | 0 | 0 | F-gas inspection maintenance retrofitting
INDUSTRIAL | SEMI | 2035 | United States | USA | Process optimization | -7 | 0.038349 | 0.038349 | F-gas inspection maintenance retrofitting
INDUSTRIAL | SEMI | 2035 | United States | USA | Plasma abatement | 6 | 0.023109 | 0.023109 | F-gas destruction
INDUSTRIAL | SEMI | 2035 | United States | USA | Plasma abatement | 7 | 0.020338 | 0.020338 | F-gas destruction
INDUSTRIAL | SEMI | 2035 | United States | USA | Gas replacement | 7 | 0.054683 | 0.054683 | F-gas destruction
INDUSTRIAL | SEMI | 2035 | United States | USA | NF3 remote clean | 12 | 0.05233 | 0.05233 | F-gas inspection maintenance retrofitting
INDUSTRIAL | SEMI | 2035 | United States | USA | Thermal abatement | 21 | 0.87836 | 0.87836 | F-gas destruction
INDUSTRIAL | SEMI | 2035 | United States | USA | Catamal abatement | 23 | 0.023586 | 0.023586 | F-gas inspection maintenance retrofitting
INDUSTRIAL | SEMI | 2035 | United States | USA | Thermal abatement | 24 | 0.47239 | 0.47239 | F-gas destruction
INDUSTRIAL | SEMI | 2035 | United States | USA | Catamal abatement | 27 | 0.020758 | 0.020758 | F-gas inspection maintenance retrofitting
INDUSTRIAL | SEMI | 2035 | United States | USA | NF3 remote clean | 79 | 0.084332 | 0.084332 | F-gas inspection maintenance retrofitting
INDUSTRIAL | SEMI | 2035 | United States | USA | NF3 remote clean | 100000 | 1e-12 | 1e-12 | F-gas inspection maintenance retrofitting
INDUSTRIAL | SEMI | 2040 | United States | USA | Process optimization | -100000 | 0 | 0 | F-gas inspection maintenance retrofitting
INDUSTRIAL | SEMI | 2040 | United States | USA | Process optimization | -7 | 0.03689 | 0.03689 | F-gas inspection maintenance retrofitting
INDUSTRIAL | SEMI | 2040 | United States | USA | Process optimization | -7 | 0 | 0 | F-gas inspection maintenance retrofitting
INDUSTRIAL | SEMI | 2040 | United States | USA | Plasma abatement | 6 | 0.021948 | 0.021948 | F-gas destruction
INDUSTRIAL | SEMI | 2040 | United States | USA | Gas replacement | 7 | 0.052602 | 0.052602 | F-gas destruction
INDUSTRIAL | SEMI | 2040 | United States | USA | Plasma abatement | 7 | 0.01739 | 0.01739 | F-gas destruction
INDUSTRIAL | SEMI | 2040 | United States | USA | NF3 remote clean | 12 | 0.062126 | 0.062126 | F-gas inspection maintenance retrofitting
INDUSTRIAL | SEMI | 2040 | United States | USA | Thermal abatement | 21 | 0.94605 | 0.94605 | F-gas destruction
INDUSTRIAL | SEMI | 2040 | United States | USA | Thermal abatement | 24 | 0.40392 | 0.40392 | F-gas destruction
INDUSTRIAL | SEMI | 2040 | United States | USA | Catamal abatement | 24 | 0.022401 | 0.022401 | F-gas inspection maintenance retrofitting
INDUSTRIAL | SEMI | 2040 | United States | USA | Catamal abatement | 27 | 0.017749 | 0.017749 | F-gas inspection maintenance retrofitting
INDUSTRIAL | SEMI | 2040 | United States | USA | NF3 remote clean | 79 | 0.081123 | 0.081123 | F-gas inspection maintenance retrofitting
INDUSTRIAL | SEMI | 2040 | United States | USA | NF3 remote clean | 100000 | 1e-12 | 1e-12 | F-gas inspection maintenance retrofitting
INDUSTRIAL | SEMI | 2045 | United States | USA | Process optimization | -100000 | 0 | 0 | F-gas inspection maintenance retrofitting
INDUSTRIAL | SEMI | 2045 | United States | USA | Process optimization | -7 | 0 | 0 | F-gas inspection maintenance retrofitting
INDUSTRIAL | SEMI | 2045 | United States | USA | Process optimization | -7 | 0.035209 | 0.035209 | F-gas inspection maintenance retrofitting
INDUSTRIAL | SEMI | 2045 | United States | USA | Plasma abatement | 6 | 0.01939 | 0.01939 | F-gas destruction
INDUSTRIAL | SEMI | 2045 | United States | USA | Gas replacement | 7 | 0.050205 | 0.050205 | F-gas destruction
INDUSTRIAL | SEMI | 2045 | United States | USA | Plasma abatement | 7 | 0.014523 | 0.014523 | F-gas destruction
INDUSTRIAL | SEMI | 2045 | United States | USA | NF3 remote clean | 12 | 0.07318 | 0.07318 | F-gas inspection maintenance retrofitting
INDUSTRIAL | SEMI | 2045 | United States | USA | Thermal abatement | 21 | 1.0004 | 1.0004 | F-gas destruction
INDUSTRIAL | SEMI | 2045 | United States | USA | Catamal abatement | 24 | 0.01979 | 0.01979 | F-gas inspection maintenance retrofitting
INDUSTRIAL | SEMI | 2045 | United States | USA | Thermal abatement | 24 | 0.33733 | 0.33733 | F-gas destruction
INDUSTRIAL | SEMI | 2045 | United States | USA | Catamal abatement | 27 | 0.014823 | 0.014823 | F-gas inspection maintenance retrofitting
INDUSTRIAL | SEMI | 2045 | United States | USA | NF3 remote clean | 79 | 0.077427 | 0.077427 | F-gas inspection maintenance retrofitting
INDUSTRIAL | SEMI | 2045 | United States | USA | NF3 remote clean | 100000 | 1e-12 | 1e-12 | F-gas inspection maintenance retrofitting
INDUSTRIAL | SEMI | 2050 | United States | USA | Process optimization | -100000 | 0 | 0 | F-gas inspection maintenance retrofitting
INDUSTRIAL | SEMI | 2050 | United States | USA | Process optimization | -7 | 0.033436 | 0.033436 | F-gas inspection maintenance retrofitting
INDUSTRIAL | SEMI | 2050 | United States | USA | Process optimization | -7 | 0 | 0 | F-gas inspection maintenance retrofitting
INDUSTRIAL | SEMI | 2050 | United States | USA | Plasma abatement | 6 | 0.01515 | 0.01515 | F-gas destruction
INDUSTRIAL | SEMI | 2050 | United States | USA | Plasma abatement | 7 | 0.011822 | 0.011822 | F-gas destruction
INDUSTRIAL | SEMI | 2050 | United States | USA | Gas replacement | 7 | 0.047677 | 0.047677 | F-gas destruction
INDUSTRIAL | SEMI | 2050 | United States | USA | NF3 remote clean | 12 | 0.085768 | 0.085768 | F-gas inspection maintenance retrofitting
INDUSTRIAL | SEMI | 2050 | United States | USA | Thermal abatement | 21 | 1.039 | 1.039 | F-gas destruction
INDUSTRIAL | SEMI | 2050 | United States | USA | Catamal abatement | 24 | 0.015462 | 0.015462 | F-gas inspection maintenance retrofitting
INDUSTRIAL | SEMI | 2050 | United States | USA | Thermal abatement | 24 | 0.27458 | 0.27458 | F-gas destruction
INDUSTRIAL | SEMI | 2050 | United States | USA | Catamal abatement | 27 | 0.012065 | 0.012065 | F-gas inspection maintenance retrofitting
INDUSTRIAL | SEMI | 2050 | United States | USA | NF3 remote clean | 79 | 0.073528 | 0.073528 | F-gas inspection maintenance retrofitting
INDUSTRIAL | SEMI | 2050 | United States | USA | NF3 remote clean | 100000 | 1e-12 | 1e-12 | F-gas inspection maintenance retrofitting
INDUSTRIAL | SOLV | 2015 | United States |  |  | -100000 | 0 | 0 | #N/A
INDUSTRIAL | SOLV | 2015 | United States |  |  | 100000 | 1e-12 | 1e-12 | #N/A
INDUSTRIAL | SOLV | 2020 | United States | USA | Replace HFC cleaning system with NIK Aqueous cleaning system | -100000 | 0 | 0 | F-gas substitution
INDUSTRIAL | SOLV | 2020 | United States | USA | Replace HFC cleaning system with NIK Aqueous cleaning system | 30 | 0 | 0 | F-gas substitution
INDUSTRIAL | SOLV | 2020 | United States | USA | Replace HFC cleaning system with NIK Aqueous cleaning system | 30 | 0.014812 | 0.014812 | F-gas substitution
INDUSTRIAL | SOLV | 2020 | United States | USA | Replace HFC cleaning system with NIK Semi aqueous cleaning system | 42 | 0.014812 | 0.014812 | F-gas substitution
INDUSTRIAL | SOLV | 2020 | United States | USA | Replace HFC cleaning system with NIK Semi aqueous cleaning system | 100000 | 1e-12 | 1e-12 | F-gas substitution
INDUSTRIAL | SOLV | 2025 | United States | USA | Replace HFC cleaning system with NIK Aqueous cleaning system | -100000 | 0 | 0 | F-gas substitution
INDUSTRIAL | SOLV | 2025 | United States | USA | Replace HFC cleaning system with NIK Aqueous cleaning system | 30 | 0.038158 | 0.038158 | F-gas substitution
INDUSTRIAL | SOLV | 2025 | United States | USA | Replace HFC cleaning system with NIK Aqueous cleaning system | 30 | 0 | 0 | F-gas substitution
INDUSTRIAL | SOLV | 2025 | United States | USA | Replace HFC cleaning system with NIK Semi aqueous cleaning system | 42 | 0.038158 | 0.038158 | F-gas substitution
INDUSTRIAL | SOLV | 2025 | United States | USA | Replace HFC cleaning system with NIK Semi aqueous cleaning system | 100000 | 1e-12 | 1e-12 | F-gas substitution
INDUSTRIAL | SOLV | 2030 | United States | USA | Replace HFC cleaning system with NIK Aqueous cleaning system | -100000 | 0 | 0 | F-gas substitution
INDUSTRIAL | SOLV | 2030 | United States | USA | Replace HFC cleaning system with NIK Aqueous cleaning system | 30 | 0.066204 | 0.066204 | F-gas substitution
INDUSTRIAL | SOLV | 2030 | United States | USA | Replace HFC cleaning system with NIK Aqueous cleaning system | 30 | 0 | 0 | F-gas substitution
INDUSTRIAL | SOLV | 2030 | United States | USA | Replace HFC cleaning system with NIK Semi aqueous cleaning system | 42 | 0.066204 | 0.066204 | F-gas substitution
INDUSTRIAL | SOLV | 2030 | United States | USA | Replace HFC cleaning system with NIK Semi aqueous cleaning system | 100000 | 1e-12 | 1e-12 | F-gas substitution
INDUSTRIAL | SOLV | 2035 | United States | USA | Replace HFC cleaning system with NIK Aqueous cleaning system | -100000 | 0 | 0 | F-gas substitution
INDUSTRIAL | SOLV | 2035 | United States | USA | Replace HFC cleaning system with NIK Aqueous cleaning system | 30 | 0.093947 | 0.093947 | F-gas substitution
INDUSTRIAL | SOLV | 2035 | United States | USA | Replace HFC cleaning system with NIK Aqueous cleaning system | 30 | 0 | 0 | F-gas substitution
INDUSTRIAL | SOLV | 2035 | United States | USA | Replace HFC cleaning system with NIK Semi aqueous cleaning system | 42 | 0.093947 | 0.093947 | F-gas substitution
INDUSTRIAL | SOLV | 2035 | United States | USA | Replace HFC cleaning system with NIK Semi aqueous cleaning system | 100000 | 1e-12 | 1e-12 | F-gas substitution
INDUSTRIAL | SOLV | 2040 | United States | USA | Replace HFC cleaning system with NIK Aqueous cleaning system | -100000 | 0 | 0 | F-gas substitution
INDUSTRIAL | SOLV | 2040 | United States | USA | Replace HFC cleaning system with NIK Aqueous cleaning system | 30 | 0 | 0 | F-gas substitution
INDUSTRIAL | SOLV | 2040 | United States | USA | Replace HFC cleaning system with NIK Aqueous cleaning system | 30 | 0.097766 | 0.097766 | F-gas substitution
INDUSTRIAL | SOLV | 2040 | United States | USA | Replace HFC cleaning system with NIK Semi aqueous cleaning system | 42 | 0.097766 | 0.097766 | F-gas substitution
INDUSTRIAL | SOLV | 2040 | United States | USA | Replace HFC cleaning system with NIK Semi aqueous cleaning system | 100000 | 1e-12 | 1e-12 | F-gas substitution
INDUSTRIAL | SOLV | 2045 | United States | USA | Replace HFC cleaning system with NIK Aqueous cleaning system | -100000 | 0 | 0 | F-gas substitution
INDUSTRIAL | SOLV | 2045 | United States | USA | Replace HFC cleaning system with NIK Aqueous cleaning system | 30 | 0.10174 | 0.10174 | F-gas substitution
INDUSTRIAL | SOLV | 2045 | United States | USA | Replace HFC cleaning system with NIK Aqueous cleaning system | 30 | 0 | 0 | F-gas substitution
INDUSTRIAL | SOLV | 2045 | United States | USA | Replace HFC cleaning system with NIK Semi aqueous cleaning system | 42 | 0.10174 | 0.10174 | F-gas substitution
INDUSTRIAL | SOLV | 2045 | United States | USA | Replace HFC cleaning system with NIK Semi aqueous cleaning system | 100000 | 1e-12 | 1e-12 | F-gas substitution
INDUSTRIAL | SOLV | 2050 | United States | USA | Replace HFC cleaning system with NIK Aqueous cleaning system | -100000 | 0 | 0 | F-gas substitution
INDUSTRIAL | SOLV | 2050 | United States | USA | Replace HFC cleaning system with NIK Aqueous cleaning system | 30 | 0 | 0 | F-gas substitution
INDUSTRIAL | SOLV | 2050 | United States | USA | Replace HFC cleaning system with NIK Aqueous cleaning system | 30 | 0.10587 | 0.10587 | F-gas substitution
INDUSTRIAL | SOLV | 2050 | United States | USA | Replace HFC cleaning system with NIK Semi aqueous cleaning system | 42 | 0.10587 | 0.10587 | F-gas substitution
INDUSTRIAL | SOLV | 2050 | United States | USA | Replace HFC cleaning system with NIK Semi aqueous cleaning system | 100000 | 1e-12 | 1e-12 | F-gas substitution
WASTE | LAN | 2015 | United States | USA | Land ll gas recovery for direct use | -100000 | 0 | 0 | waste - methane capture
WASTE | LAN | 2015 | United States | USA | Land ll gas recovery for direct use | -201 | 0 | 0 | waste - methane capture
WASTE | LAN | 2015 | United States | USA | Land ll gas recovery for direct use | -201 | 0.0062486 | 0.0069984 | waste - methane capture
WASTE | LAN | 2015 | United States | USA | Land ll gas recovery for direct use | -198 | 0.0052225 | 0.0058491 | waste - methane capture
WASTE | LAN | 2015 | United States | USA | Land ll gas recovery for direct use | -197 | 0.004493 | 0.0050322 | waste - methane capture
WASTE | LAN | 2015 | United States | USA | Land ll gas recovery for direct use | -195 | 0.0068694 | 0.0076937 | waste - methane capture
WASTE | LAN | 2015 | United States | USA | Land ll gas recovery for direct use | -192 | 0.0039447 | 0.0044181 | waste - methane capture
WASTE | LAN | 2015 | United States | USA | Land ll gas recovery for direct use | -191 | 0.0052118 | 0.0058372 | waste - methane capture
WASTE | LAN | 2015 | United States | USA | Land ll gas recovery for direct use | -185 | 0.0038083 | 0.0042653 | waste - methane capture
WASTE | LAN | 2015 | United States | USA | Land ll gas recovery for direct use | -184 | 0.0094521 | 0.010586 | waste - methane capture
WASTE | LAN | 2015 | United States | USA | Land ll gas recovery for direct use | -183 | 0.0086152 | 0.009649 | waste - methane capture
WASTE | LAN | 2015 | United States | USA | Land ll gas recovery for direct use | -182 | 0.0069257 | 0.0077567 | waste - methane capture
WASTE | LAN | 2015 | United States | USA | Land ll gas recovery for direct use | -181 | 0.0026038 | 0.0029162 | waste - methane capture
WASTE | LAN | 2015 | United States | USA | Land ll gas recovery for direct use | -178 | 0.015642 | 0.017519 | waste - methane capture
WASTE | LAN | 2015 | United States | USA | Land ll gas recovery for direct use | -177 | 0.029371 | 0.032896 | waste - methane capture
WASTE | LAN | 2015 | United States | USA | Land ll gas recovery for direct use | -176 | 0.013103 | 0.014675 | waste - methane capture
WASTE | LAN | 2015 | United States | USA | Land ll gas recovery for direct use | -175 | 0.01456 | 0.016307 | waste - methane capture
WASTE | LAN | 2015 | United States | USA | Land ll gas recovery for direct use | -174 | 0.015179 | 0.017 | waste - methane capture
WASTE | LAN | 2015 | United States | USA | Land ll gas recovery for direct use | -173 | 0.0027592 | 0.0030903 | waste - methane capture
WASTE | LAN | 2015 | United States | USA | Land ll gas recovery for direct use | -171 | 0.03273 | 0.036658 | waste - methane capture
WASTE | LAN | 2015 | United States | USA | Land ll gas recovery for direct use | -170 | 0.0073095 | 0.0081866 | waste - methane capture
WASTE | LAN | 2015 | United States | USA | Land ll gas recovery for direct use | -169 | 0.006283 | 0.0070369 | waste - methane capture
WASTE | LAN | 2015 | United States | USA | Land ll gas recovery for direct use | -168 | 0.0087931 | 0.0098483 | waste - methane capture
WASTE | LAN | 2015 | United States | USA | Land ll gas recovery for direct use | -167 | 0.022377 | 0.025062 | waste - methane capture
WASTE | LAN | 2015 | United States | USA | Land ll gas recovery for direct use | -166 | 0.015022 | 0.016824 | waste - methane capture
WASTE | LAN | 2015 | United States | USA | Land ll gas recovery for direct use | -165 | 0.014694 | 0.016457 | waste - methane capture
WASTE | LAN | 2015 | United States | USA | Land ll gas recovery for direct use | -164 | 0.039577 | 0.044326 | waste - methane capture
WASTE | LAN | 2015 | United States | USA | Land ll gas recovery for direct use | -163 | 0.018928 | 0.0212 | waste - methane capture
WASTE | LAN | 2015 | United States | USA | Land ll gas recovery for direct use | -162 | 0.0086055 | 0.0096382 | waste - methane capture
WASTE | LAN | 2015 | United States | USA | Land ll gas recovery for direct use | -161 | 0.006384 | 0.0071501 | waste - methane capture
WASTE | LAN | 2015 | United States | USA | Land ll gas recovery for direct use | -160 | 0.018263 | 0.020455 | waste - methane capture
WASTE | LAN | 2015 | United States | USA | Land ll gas recovery for direct use | -159 | 0.0033003 | 0.0036963 | waste - methane capture
WASTE | LAN | 2015 | United States | USA | Land ll gas recovery for direct use | -158 | 0.0090196 | 0.010102 | waste - methane capture
WASTE | LAN | 2015 | United States | USA | Land ll gas recovery for direct use | -157 | 0.02177 | 0.024382 | waste - methane capture
WASTE | LAN | 2015 | United States | USA | Land ll gas recovery for direct use | -156 | 0.0085901 | 0.0096209 | waste - methane capture
WASTE | LAN | 2015 | United States | USA | Land ll gas recovery for direct use | -155 | 0.014779 | 0.016552 | waste - methane capture
WASTE | LAN | 2015 | United States | USA | Land ll gas recovery for direct use | -154 | 0.021603 | 0.024196 | waste - methane capture
WASTE | LAN | 2015 | United States | USA | Land ll gas recovery for direct use | -153 | 0.01784 | 0.019981 | waste - methane capture
WASTE | LAN | 2015 | United States | USA | Land ll gas recovery for direct use | -152 | 0.021904 | 0.024532 | waste - methane capture
WASTE | LAN | 2015 | United States | USA | Land ll gas recovery for direct use | -151 | 0.022757 | 0.025488 | waste - methane capture
WASTE | LAN | 2015 | United States | USA | Land ll gas recovery for direct use | -150 | 0.020707 | 0.023192 | waste - methane capture
WASTE | LAN | 2015 | United States | USA | Land ll gas recovery for direct use | -149 | 0.0017831 | 0.0019971 | waste - methane capture
WASTE | LAN | 2015 | United States | USA | Land ll gas recovery for direct use | -148 | 0.0055656 | 0.0062335 | waste - methane capture
WASTE | LAN | 2015 | United States | USA | Land ll gas recovery for direct use | -147 | 0.0194 | 0.021728 | waste - methane capture
WASTE | LAN | 2015 | United States | USA | Land ll gas recovery for direct use | -146 | 0.0058626 | 0.0065661 | waste - methane capture
WASTE | LAN | 2015 | United States | USA | Land ll gas recovery for direct use | -145 | 0.002916 | 0.0032659 | waste - methane capture
WASTE | LAN | 2015 | United States | USA | Land ll gas recovery for direct use | -144 | 0.0083795 | 0.009385 | waste - methane capture
WASTE | LAN | 2015 | United States | USA | Land ll gas recovery for direct use | -143 | 0.0094541 | 0.010589 | waste - methane capture
WASTE | LAN | 2015 | United States | USA | Land ll gas recovery for direct use | -142 | 0.0081781 | 0.0091595 | waste - methane capture
WASTE | LAN | 2015 | United States | USA | Land ll gas recovery for direct use | -141 | 0.012822 | 0.014361 | waste - methane capture
WASTE | LAN | 2015 | United States | USA | Land ll gas recovery for direct use | -140 | 0.0073125 | 0.00819 | waste - methane capture
WASTE | LAN | 2015 | United States | USA | Land ll gas recovery for direct use | -139 | 0.0042333 | 0.0047413 | waste - methane capture
WASTE | LAN | 2015 | United States | USA | Land ll gas recovery for direct use | -138 | 0.0092712 | 0.010384 | waste - methane capture
WASTE | LAN | 2015 | United States | USA | Land ll gas recovery for direct use | -136 | 0.0037737 | 0.0042266 | waste - methane capture
WASTE | LAN | 2015 | United States | USA | Land ll gas recovery for direct use | -135 | 0.0059286 | 0.00664 | waste - methane capture
WASTE | LAN | 2015 | United States | USA | Land ll gas recovery for direct use | -134 | 0.0054909 | 0.0061498 | waste - methane capture
WASTE | LAN | 2015 | United States | USA | Land ll gas recovery for direct use | -133 | 0.0047801 | 0.0053537 | waste - methane capture
WASTE | LAN | 2015 | United States | USA | Land ll gas recovery for direct use | -132 | 0.006882 | 0.0077078 | waste - methane capture
WASTE | LAN | 2015 | United States | USA | Land ll gas recovery for direct use | -131 | 0.0058519 | 0.0065541 | waste - methane capture
WASTE | LAN | 2015 | United States | USA | Land ll gas recovery for direct use | -130 | 0.012834 | 0.014375 | waste - methane capture
WASTE | LAN | 2015 | United States | USA | Land ll gas recovery for direct use | -128 | 0.0046635 | 0.0052232 | waste - methane capture
WASTE | LAN | 2015 | United States | USA | Land ll gas recovery for direct use | -127 | 0.0013299 | 0.0014895 | waste - methane capture
WASTE | LAN | 2015 | United States | USA | Land ll gas recovery for direct use | -125 | 0.014513 | 0.016254 | waste - methane capture
WASTE | LAN | 2015 | United States | USA | Land ll gas recovery for direct use | -124 | 0.009792 | 0.010967 | waste - methane capture
WASTE | LAN | 2015 | United States | USA | Land ll gas recovery for direct use | -122 | 0.0034998 | 0.0039198 | waste - methane capture
WASTE | LAN | 2015 | United States | USA | Land ll gas recovery for direct use | -121 | 0.0070808 | 0.0079305 | waste - methane capture
WASTE | LAN | 2015 | United States | USA | Land ll gas recovery for direct use | -120 | 0.0014669 | 0.0016429 | waste - methane capture
WASTE | LAN | 2015 | United States | USA | Land ll gas recovery for direct use | -119 | 0.0057947 | 0.0064901 | waste - methane capture
WASTE | LAN | 2015 | United States | USA | Land ll gas recovery for direct use | -118 | 0.0062847 | 0.0070389 | waste - methane capture
WASTE | LAN | 2015 | United States | USA | Land ll gas recovery for direct use | -117 | 0.0049522 | 0.0055465 | waste - methane capture
WASTE | LAN | 2015 | United States | USA | Land ll gas recovery for direct use | -116 | 0.00134 | 0.0015008 | waste - methane capture
WASTE | LAN | 2015 | United States | USA | Land ll gas recovery for direct use | -114 | 0.0041913 | 0.0046943 | waste - methane capture
WASTE | LAN | 2015 | United States | USA | Land ll gas recovery for direct use | -113 | 0.0037344 | 0.0041826 | waste - methane capture
WASTE | LAN | 2015 | United States | USA | Land ll gas recovery for direct use | -112 | 0.0010526 | 0.0011789 | waste - methane capture
WASTE | LAN | 2015 | United States | USA | Land ll gas recovery for direct use | -111 | 0.003814 | 0.0042717 | waste - methane capture
WASTE | LAN | 2015 | United States | USA | Land ll gas recovery for direct use | -110 | 0.0012183 | 0.0013645 | waste - methane capture
WASTE | LAN | 2015 | United States | USA | Land ll gas recovery for direct use | -109 | 0.0059973 | 0.006717 | waste - methane capture
WASTE | LAN | 2015 | United States | USA | Land ll gas recovery for direct use | -108 | 0.001158 | 0.001297 | waste - methane capture
WASTE | LAN | 2015 | United States | USA | Land ll gas recovery for direct use | -107 | 0.0042748 | 0.0047877 | waste - methane capture
WASTE | LAN | 2015 | United States | USA | Land ll gas recovery for direct use | -106 | 0.0063676 | 0.0071317 | waste - methane capture
WASTE | LAN | 2015 | United States | USA | Land ll gas recovery for direct use | -104 | 0.0011003 | 0.0012324 | waste - methane capture
WASTE | LAN | 2015 | United States | USA | Land ll gas recovery for direct use | -103 | 0.0020104 | 0.0022516 | waste - methane capture
WASTE | LAN | 2015 | United States | USA | Land ll gas recovery for direct use | -102 | 0.0036466 | 0.0040841 | waste - methane capture
WASTE | LAN | 2015 | United States | USA | Land ll gas recovery for direct use | -101 | 0.00090495 | 0.0010135 | waste - methane capture
WASTE | LAN | 2015 | United States | USA | Land ll gas recovery for direct use | -100 | 0.003946 | 0.0044195 | waste - methane capture
WASTE | LAN | 2015 | United States | USA | Land ll gas recovery for direct use | -99 | 0.001595 | 0.0017864 | waste - methane capture
WASTE | LAN | 2015 | United States | USA | Land ll gas recovery for direct use | -98 | 0.0044172 | 0.0049473 | waste - methane capture
WASTE | LAN | 2015 | United States | USA | Land ll gas recovery for direct use | -97 | 0.00077211 | 0.00086476 | waste - methane capture
WASTE | LAN | 2015 | United States | USA | Land ll gas recovery for direct use | -96 | 0.0034304 | 0.003842 | waste - methane capture
WASTE | LAN | 2015 | United States | USA | Land ll gas recovery for direct use | -95 | 0.0024586 | 0.0027536 | waste - methane capture
WASTE | LAN | 2015 | United States | USA | Land ll gas recovery for direct use | -93 | 0.0018891 | 0.0021158 | waste - methane capture
WASTE | LAN | 2015 | United States | USA | Land ll gas recovery for direct use | -91 | 0.00084218 | 0.00094324 | waste - methane capture
WASTE | LAN | 2015 | United States | USA | Land ll gas recovery for direct use | -90 | 0.00071818 | 0.00080436 | waste - methane capture
WASTE | LAN | 2015 | United States | USA | Land ll gas recovery for direct use | -88 | 0.0017507 | 0.0019608 | waste - methane capture
WASTE | LAN | 2015 | United States | USA | Land ll gas recovery for direct use | -87 | 0.0023663 | 0.0026502 | waste - methane capture
WASTE | LAN | 2015 | United States | USA | Land ll gas recovery for direct use | -85 | 0.00074821 | 0.000838 | waste - methane capture
WASTE | LAN | 2015 | United States | USA | Land ll gas recovery for direct use | -84 | 0.0015507 | 0.0017368 | waste - methane capture
WASTE | LAN | 2015 | United States | USA | Land ll gas recovery for direct use | -83 | 0.0031209 | 0.0034954 | waste - methane capture
WASTE | LAN | 2015 | United States | USA | Land ll gas recovery for direct use | -82 | 0.00071426 | 0.00079997 | waste - methane capture
WASTE | LAN | 2015 | United States | USA | Land ll gas recovery for direct use | -81 | 0.00072343 | 0.00081024 | waste - methane capture
WASTE | LAN | 2015 | United States | USA | Land ll gas recovery for direct use | -79 | 0.0019133 | 0.0021429 | waste - methane capture
WASTE | LAN | 2015 | United States | USA | Land ll gas recovery for direct use | -78 | 0.0035977 | 0.0040295 | waste - methane capture
WASTE | LAN | 2015 | United States | USA | Land ll gas recovery for direct use | -77 | 0.00063698 | 0.00071342 | waste - methane capture
WASTE | LAN | 2015 | United States | USA | Land ll gas recovery for direct use | -76 | 0.0010959 | 0.0012274 | waste - methane capture
WASTE | LAN | 2015 | United States | USA | Land ll gas recovery for direct use | -75 | 0.00068099 | 0.00076271 | waste - methane capture
WASTE | LAN | 2015 | United States | USA | Land ll gas recovery for direct use | -74 | 0.00068162 | 0.00076341 | waste - methane capture
WASTE | LAN | 2015 | United States | USA | Land ll gas recovery for direct use | -73 | 0.0018948 | 0.0021221 | waste - methane capture
WASTE | LAN | 2015 | United States | USA | Land ll gas recovery for direct use | -68 | 0.00053481 | 0.00059899 | waste - methane capture
WASTE | LAN | 2015 | United States | USA | Land ll gas recovery for direct use | -66 | 0.00069399 | 0.00077727 | waste - methane capture
WASTE | LAN | 2015 | United States | USA | Land ll gas recovery for direct use | -65 | 0.00058198 | 0.00065182 | waste - methane capture
WASTE | LAN | 2015 | United States | USA | Land ll gas recovery for direct use | -64 | 0.0010927 | 0.0012238 | waste - methane capture
WASTE | LAN | 2015 | United States | USA | Land ll gas recovery for direct use | -60 | 0.0012574 | 0.0014083 | waste - methane capture
WASTE | LAN | 2015 | United States | USA | Land ll gas recovery for direct use | -57 | 0.0010706 | 0.0011991 | waste - methane capture
WASTE | LAN | 2015 | United States | USA | Land ll gas recovery for direct use | -56 | 0.0010136 | 0.0011352 | waste - methane capture
WASTE | LAN | 2015 | United States | USA | Land ll gas recovery for direct use | -54 | 0.00056607 | 0.000634 | waste - methane capture
WASTE | LAN | 2015 | United States | USA | Land ll gas recovery for direct use | -53 | 0.00046304 | 0.00051861 | waste - methane capture
WASTE | LAN | 2015 | United States | USA | Land ll gas recovery for direct use | -52 | 0.0006754 | 0.00075645 | waste - methane capture
WASTE | LAN | 2015 | United States | USA | Land ll gas recovery for direct use | -51 | 0.0015021 | 0.0016823 | waste - methane capture
WASTE | LAN | 2015 | United States | USA | Land ll gas recovery for direct use | -50 | 0.0011524 | 0.0012907 | waste - methane capture
WASTE | LAN | 2015 | United States | USA | Land ll gas recovery for direct use | -49 | 0.00054418 | 0.00060948 | waste - methane capture
WASTE | LAN | 2015 | United States | USA | Land ll gas recovery for direct use | -48 | 0.0010739 | 0.0012028 | waste - methane capture
WASTE | LAN | 2015 | United States | USA | Land ll gas recovery for direct use | -45 | 0.00057685 | 0.00064607 | waste - methane capture
WASTE | LAN | 2015 | United States | USA | Land ll gas recovery for direct use | -44 | 0.00048132 | 0.00053908 | waste - methane capture
WASTE | LAN | 2015 | United States | USA | Land ll gas recovery for direct use | -41 | 0.00044488 | 0.00049826 | waste - methane capture
WASTE | LAN | 2015 | United States | USA | Land ll gas recovery for direct use | -39 | 0.00054986 | 0.00061585 | waste - methane capture
WASTE | LAN | 2015 | United States | USA | Land ll gas recovery for direct use | -38 | 0.00098458 | 0.0011027 | waste - methane capture
WASTE | LAN | 2015 | United States | USA | Land ll gas recovery for direct use | -36 | 0.00090205 | 0.0010103 | waste - methane capture
WASTE | LAN | 2015 | United States | USA | Land ll gas recovery for direct use | -32 | 0.00041229 | 0.00046176 | waste - methane capture
WASTE | LAN | 2015 | United States | USA | Land ll gas recovery for direct use | -30 | 0.00051095 | 0.00057226 | waste - methane capture
WASTE | LAN | 2015 | United States | USA | Land ll gas recovery for direct use | -26 | 0.00088468 | 0.00099084 | waste - methane capture
WASTE | LAN | 2015 | United States | USA | Land ll gas recovery for direct use | -25 | 0.0010111 | 0.0011324 | waste - methane capture
WASTE | LAN | 2015 | United States | USA | Land ll gas recovery for direct use | -20 | 0.0012376 | 0.0013861 | waste - methane capture
WASTE | LAN | 2015 | United States | USA | Land ll gas recovery for direct use | -15 | 0.0010711 | 0.0011996 | waste - methane capture
WASTE | LAN | 2015 | United States | USA | Land ll gas recovery for direct use | -12 | 0.00045647 | 0.00051125 | waste - methane capture
WASTE | LAN | 2015 | United States | USA | Land ll gas recovery for direct use | -11 | 0.0003788 | 0.00042426 | waste - methane capture
WASTE | LAN | 2015 | United States | USA | Land ll gas recovery for direct use | -9 | 0.0005817 | 0.00065151 | waste - methane capture
WASTE | LAN | 2015 | United States | USA | Land ll gas recovery for direct use | -6 | 0.0004266 | 0.00047779 | waste - methane capture
WASTE | LAN | 2015 | United States | USA | Land ll gas recovery for direct use | -3 | 0.00042982 | 0.0004814 | waste - methane capture
WASTE | LAN | 2015 | United States | USA | Land ll gas recovery for direct use | -2 | 0.00040228 | 0.00045056 | waste - methane capture
WASTE | LAN | 2015 | United States | USA | Electricity generation with a microturbine | -2 | 0.00085106 | 0.00095318 | waste - methane capture
WASTE | LAN | 2015 | United States | USA | Electricity generation with a microturbine | -1 | 0.00507 | 0.0056784 | waste - methane capture
WASTE | LAN | 2015 | United States | USA | Electricity generation with a microturbine | 0 | 0.00637 | 0.0071344 | waste - methane capture
WASTE | LAN | 2015 | United States | USA | Electricity generation with combined heat and power | 0 | 0.0014254 | 0.0015965 | waste - methane capture
WASTE | LAN | 2015 | United States | USA | Electricity generation with a microturbine | 1 | 0.022188 | 0.024851 | waste - methane capture
WASTE | LAN | 2015 | United States | USA | Electricity generation with combined heat and power | 1 | 0.0041381 | 0.0046346 | waste - methane capture
WASTE | LAN | 2015 | United States | USA | Electricity generation with a microturbine | 2 | 0.014034 | 0.015718 | waste - methane capture
WASTE | LAN | 2015 | United States | USA | Electricity generation with a reciprocating engine | 2 | 0.017105 | 0.019158 | waste - methane capture
WASTE | LAN | 2015 | United States | USA | Electricity generation with combined heat and power | 2 | 0.0046762 | 0.0052373 | waste - methane capture
WASTE | LAN | 2015 | United States | USA | Electricity generation with combined heat and power | 3 | 0.0066599 | 0.0074591 | waste - methane capture
WASTE | LAN | 2015 | United States | USA | Electricity generation with a microturbine | 3 | 0.0099638 | 0.011159 | waste - methane capture
WASTE | LAN | 2015 | United States | USA | Electricity generation with a gas turbine | 3 | 0.022196 | 0.02486 | waste - methane capture
WASTE | LAN | 2015 | United States | USA | Electricity generation with a reciprocating engine | 3 | 0.064914 | 0.072704 | waste - methane capture
WASTE | LAN | 2015 | United States | USA | Flaring of landfill gas | 3 | 0.09693 | 0.10856 | waste - methane destruction
WASTE | LAN | 2015 | United States | USA | Electricity generation with a microturbine | 4 | 0.0073202 | 0.0081986 | waste - methane capture
WASTE | LAN | 2015 | United States | USA | Flaring of landfill gas | 4 | 0.66296 | 0.74251 | waste - methane destruction
WASTE | LAN | 2015 | United States | USA | Electricity generation with a reciprocating engine | 4 | 0.15215 | 0.1704 | waste - methane capture
WASTE | LAN | 2015 | United States | USA | Electricity generation with combined heat and power | 4 | 0.015628 | 0.017503 | waste - methane capture
WASTE | LAN | 2015 | United States | USA | Electricity generation with a gas turbine | 4 | 0.053147 | 0.059524 | waste - methane capture
WASTE | LAN | 2015 | United States | USA | Electricity generation with a gas turbine | 5 | 0.027183 | 0.030445 | waste - methane capture
WASTE | LAN | 2015 | United States | USA | Electricity generation with a microturbine | 5 | 0.0075172 | 0.0084192 | waste - methane capture
WASTE | LAN | 2015 | United States | USA | Flaring of landfill gas | 5 | 0.29499 | 0.33039 | waste - methane destruction
WASTE | LAN | 2015 | United States | USA | Electricity generation with combined heat and power | 5 | 0.015564 | 0.017432 | waste - methane capture
WASTE | LAN | 2015 | United States | USA | Electricity generation with a reciprocating engine | 5 | 0.29901 | 0.3349 | waste - methane capture
WASTE | LAN | 2015 | United States | USA | Flaring of landfill gas | 6 | 0.12986 | 0.14544 | waste - methane destruction
WASTE | LAN | 2015 | United States | USA | Electricity generation with combined heat and power | 6 | 0.01355 | 0.015177 | waste - methane capture
WASTE | LAN | 2015 | United States | USA | Electricity generation with a reciprocating engine | 6 | 0.22616 | 0.25329 | waste - methane capture
WASTE | LAN | 2015 | United States | USA | Electricity generation with a microturbine | 6 | 0.0049928 | 0.005592 | waste - methane capture
WASTE | LAN | 2015 | United States | USA | Electricity generation with a gas turbine | 6 | 0.017282 | 0.019356 | waste - methane capture
WASTE | LAN | 2015 | United States | USA | Flaring of landfill gas | 7 | 0.062974 | 0.07053 | waste - methane destruction
WASTE | LAN | 2015 | United States | USA | Electricity generation with combined heat and power | 7 | 0.0092476 | 0.010357 | waste - methane capture
WASTE | LAN | 2015 | United States | USA | Electricity generation with a gas turbine | 7 | 0.012574 | 0.014082 | waste - methane capture
WASTE | LAN | 2015 | United States | USA | Electricity generation with a reciprocating engine | 7 | 0.22985 | 0.25743 | waste - methane capture
WASTE | LAN | 2015 | United States | USA | Electricity generation with a microturbine | 7 | 0.0023206 | 0.0025991 | waste - methane capture
WASTE | LAN | 2015 | United States | USA | Flaring of landfill gas | 8 | 0.057838 | 0.064778 | waste - methane destruction
WASTE | LAN | 2015 | United States | USA | Electricity generation with a reciprocating engine | 8 | 0.13453 | 0.15068 | waste - methane capture
WASTE | LAN | 2015 | United States | USA | Electricity generation with combined heat and power | 8 | 0.010814 | 0.012112 | waste - methane capture
WASTE | LAN | 2015 | United States | USA | Electricity generation with a microturbine | 8 | 0.0024028 | 0.0026911 | waste - methane capture
WASTE | LAN | 2015 | United States | USA | Electricity generation with a gas turbine | 8 | 0.0069364 | 0.0077687 | waste - methane capture
WASTE | LAN | 2015 | United States | USA | Electricity generation with a microturbine | 9 | 0.0031308 | 0.0035066 | waste - methane capture
WASTE | LAN | 2015 | United States | USA | Land ll gas recovery for direct use | 9 | 0.00036448 | 0.00040821 | waste - methane capture
WASTE | LAN | 2015 | United States | USA | Electricity generation with a reciprocating engine | 9 | 0.11345 | 0.12706 | waste - methane capture
WASTE | LAN | 2015 | United States | USA | Flaring of landfill gas | 9 | 0.041676 | 0.046677 | waste - methane destruction
WASTE | LAN | 2015 | United States | USA | Electricity generation with a gas turbine | 9 | 0.004463 | 0.0049985 | waste - methane capture
WASTE | LAN | 2015 | United States | USA | Electricity generation with combined heat and power | 9 | 0.0080748 | 0.0090438 | waste - methane capture
WASTE | LAN | 2015 | United States | USA | Electricity generation with a microturbine | 10 | 0.0021723 | 0.0024329 | waste - methane capture
WASTE | LAN | 2015 | United States | USA | Electricity generation with combined heat and power | 10 | 0.0068899 | 0.0077167 | waste - methane capture
WASTE | LAN | 2015 | United States | USA | Electricity generation with a gas turbine | 10 | 0.0032822 | 0.003676 | waste - methane capture
WASTE | LAN | 2015 | United States | USA | Electricity generation with a reciprocating engine | 10 | 0.066228 | 0.074176 | waste - methane capture
WASTE | LAN | 2015 | United States | USA | Land ll gas recovery for direct use | 10 | 0.00034306 | 0.00038423 | waste - methane capture
WASTE | LAN | 2015 | United States | USA | Flaring of landfill gas | 10 | 0.025541 | 0.028606 | waste - methane destruction
WASTE | LAN | 2015 | United States | USA | Electricity generation with combined heat and power | 11 | 0.0051686 | 0.0057888 | waste - methane capture
WASTE | LAN | 2015 | United States | USA | Electricity generation with a reciprocating engine | 11 | 0.1188 | 0.13306 | waste - methane capture
WASTE | LAN | 2015 | United States | USA | Flaring of landfill gas | 11 | 0.022641 | 0.025358 | waste - methane destruction
WASTE | LAN | 2015 | United States | USA | Electricity generation with a gas turbine | 11 | 0.0047591 | 0.0053302 | waste - methane capture
WASTE | LAN | 2015 | United States | USA | Electricity generation with a microturbine | 11 | 0.002 | 0.00224 | waste - methane capture
WASTE | LAN | 2015 | United States | USA | Electricity generation with a microturbine | 12 | 0.0009764 | 0.0010936 | waste - methane capture
WASTE | LAN | 2015 | United States | USA | Electricity generation with combined heat and power | 12 | 0.0035481 | 0.0039739 | waste - methane capture
WASTE | LAN | 2015 | United States | USA | Land ll gas recovery for direct use | 12 | 0.00037719 | 0.00042245 | waste - methane capture
WASTE | LAN | 2015 | United States | USA | Flaring of landfill gas | 12 | 0.013945 | 0.015618 | waste - methane destruction
WASTE | LAN | 2015 | United States | USA | Electricity generation with a gas turbine | 12 | 0.0034745 | 0.0038915 | waste - methane capture
WASTE | LAN | 2015 | United States | USA | Electricity generation with a reciprocating engine | 12 | 0.089826 | 0.10061 | waste - methane capture
WASTE | LAN | 2015 | United States | USA | Electricity generation with a reciprocating engine | 13 | 0.046432 | 0.052004 | waste - methane capture
WASTE | LAN | 2015 | United States | USA | Electricity generation with a gas turbine | 13 | 0.003205 | 0.0035896 | waste - methane capture
WASTE | LAN | 2015 | United States | USA | Electricity generation with combined heat and power | 13 | 0.0032306 | 0.0036183 | waste - methane capture
WASTE | LAN | 2015 | United States | USA | Electricity generation with a microturbine | 13 | 0.0012453 | 0.0013947 | waste - methane capture
WASTE | LAN | 2015 | United States | USA | Flaring of landfill gas | 13 | 0.012769 | 0.014301 | waste - methane destruction
WASTE | LAN | 2015 | United States | USA | Electricity generation with a microturbine | 14 | 0.00073178 | 0.0008196 | waste - methane capture
WASTE | LAN | 2015 | United States | USA | Electricity generation with a reciprocating engine | 14 | 0.051044 | 0.057169 | waste - methane capture
WASTE | LAN | 2015 | United States | USA | Land ll gas recovery for direct use | 14 | 0.00031285 | 0.0003504 | waste - methane capture
WASTE | LAN | 2015 | United States | USA | Electricity generation with a gas turbine | 14 | 0.0016958 | 0.0018993 | waste - methane capture
WASTE | LAN | 2015 | United States | USA | Flaring of landfill gas | 14 | 0.0071178 | 0.007972 | waste - methane destruction
WASTE | LAN | 2015 | United States | USA | Electricity generation with combined heat and power | 14 | 0.0057087 | 0.0063938 | waste - methane capture
WASTE | LAN | 2015 | United States | USA | Flaring of landfill gas | 15 | 0.0032601 | 0.0036513 | waste - methane destruction
WASTE | LAN | 2015 | United States | USA | Electricity generation with a gas turbine | 15 | 0.0019613 | 0.0021966 | waste - methane capture
WASTE | LAN | 2015 | United States | USA | Electricity generation with a microturbine | 15 | 0.00066958 | 0.00074993 | waste - methane capture
WASTE | LAN | 2015 | United States | USA | Electricity generation with combined heat and power | 15 | 0.0060724 | 0.0068011 | waste - methane capture
WASTE | LAN | 2015 | United States | USA | Electricity generation with a reciprocating engine | 15 | 0.041365 | 0.046329 | waste - methane capture
WASTE | LAN | 2015 | United States | USA | Electricity generation with a reciprocating engine | 16 | 0.021798 | 0.024414 | waste - methane capture
WASTE | LAN | 2015 | United States | USA | Flaring of landfill gas | 16 | 0.0071723 | 0.008033 | waste - methane destruction
WASTE | LAN | 2015 | United States | USA | Electricity generation with a gas turbine | 16 | 0.0010928 | 0.001224 | waste - methane capture
WASTE | LAN | 2015 | United States | USA | Electricity generation with combined heat and power | 16 | 0.0046051 | 0.0051577 | waste - methane capture
WASTE | LAN | 2015 | United States | USA | Electricity generation with a microturbine | 16 | 0.00035443 | 0.00039697 | waste - methane capture
WASTE | LAN | 2015 | United States | USA | Land ll gas recovery for direct use | 17 | 0.0006959 | 0.00077941 | waste - methane capture
WASTE | LAN | 2015 | United States | USA | Electricity generation with combined heat and power | 17 | 0.0040427 | 0.0045278 | waste - methane capture
WASTE | LAN | 2015 | United States | USA | Electricity generation with a microturbine | 17 | 0.00065985 | 0.00073903 | waste - methane capture
WASTE | LAN | 2015 | United States | USA | Electricity generation with a reciprocating engine | 17 | 0.024443 | 0.027376 | waste - methane capture
WASTE | LAN | 2015 | United States | USA | Electricity generation with a gas turbine | 17 | 0.00085309 | 0.00095546 | waste - methane capture
WASTE | LAN | 2015 | United States | USA | Flaring of landfill gas | 17 | 0.0057641 | 0.0064558 | waste - methane destruction
WASTE | LAN | 2015 | United States | USA | Electricity generation with a gas turbine | 18 | 0.00063342 | 0.00070943 | waste - methane capture
WASTE | LAN | 2015 | United States | USA | Flaring of landfill gas | 18 | 0.0026444 | 0.0029618 | waste - methane destruction
WASTE | LAN | 2015 | United States | USA | Electricity generation with combined heat and power | 18 | 0.0033704 | 0.0037748 | waste - methane capture
WASTE | LAN | 2015 | United States | USA | Electricity generation with a reciprocating engine | 18 | 0.020408 | 0.022857 | waste - methane capture
WASTE | LAN | 2015 | United States | USA | Electricity generation with a microturbine | 18 | 0.00023363 | 0.00026167 | waste - methane capture
WASTE | LAN | 2015 | United States | USA | Flaring of landfill gas | 19 | 0.0058059 | 0.0065027 | waste - methane destruction
WASTE | LAN | 2015 | United States | USA | Land ll gas recovery for direct use | 19 | 0.00075499 | 0.00084559 | waste - methane capture
WASTE | LAN | 2015 | United States | USA | Electricity generation with a microturbine | 19 | 0.00029519 | 0.00033062 | waste - methane capture
WASTE | LAN | 2015 | United States | USA | Electricity generation with a gas turbine | 19 | 0.00059428 | 0.0006656 | waste - methane capture
WASTE | LAN | 2015 | United States | USA | Electricity generation with combined heat and power | 19 | 0.0012315 | 0.0013793 | waste - methane capture
WASTE | LAN | 2015 | United States | USA | Electricity generation with a reciprocating engine | 19 | 0.025432 | 0.028483 | waste - methane capture
WASTE | LAN | 2015 | United States | USA | Electricity generation with a gas turbine | 20 | 0.0010068 | 0.0011277 | waste - methane capture
WASTE | LAN | 2015 | United States | USA | Land ll gas recovery for direct use | 20 | 0.00037742 | 0.00042271 | waste - methane capture
WASTE | LAN | 2015 | United States | USA | Electricity generation with combined heat and power | 20 | 0.00244 | 0.0027329 | waste - methane capture
WASTE | LAN | 2015 | United States | USA | Flaring of landfill gas | 20 | 0.0031433 | 0.0035205 | waste - methane destruction
WASTE | LAN | 2015 | United States | USA | Electricity generation with a microturbine | 20 | 0.00027761 | 0.00031092 | waste - methane capture
WASTE | LAN | 2015 | United States | USA | Electricity generation with a reciprocating engine | 20 | 0.031874 | 0.035699 | waste - methane capture
WASTE | LAN | 2015 | United States | USA | Flaring of landfill gas | 21 | 0.0037517 | 0.0042019 | waste - methane destruction
WASTE | LAN | 2015 | United States | USA | Electricity generation with a reciprocating engine | 21 | 0.020367 | 0.022811 | waste - methane capture
WASTE | LAN | 2015 | United States | USA | Electricity generation with a microturbine | 21 | 0.00046083 | 0.00051613 | waste - methane capture
WASTE | LAN | 2015 | United States | USA | Electricity generation with a gas turbine | 21 | 0.00026799 | 0.00030015 | waste - methane capture
WASTE | LAN | 2015 | United States | USA | Electricity generation with combined heat and power | 21 | 0.001485 | 0.0016632 | waste - methane capture
WASTE | LAN | 2015 | United States | USA | Electricity generation with combined heat and power | 22 | 0.0018165 | 0.0020345 | waste - methane capture
WASTE | LAN | 2015 | United States | USA | Flaring of landfill gas | 22 | 0.0014122 | 0.0015817 | waste - methane destruction
WASTE | LAN | 2015 | United States | USA | Electricity generation with a reciprocating engine | 22 | 0.019661 | 0.02202 | waste - methane capture
WASTE | LAN | 2015 | United States | USA | Electricity generation with a gas turbine | 22 | 0.00051659 | 0.00057858 | waste - methane capture
WASTE | LAN | 2015 | United States | USA | Electricity generation with a microturbine | 22 | 0.00018489 | 0.00020708 | waste - methane capture
WASTE | LAN | 2015 | United States | USA | Flaring of landfill gas | 23 | 0.0026641 | 0.0029838 | waste - methane destruction
WASTE | LAN | 2015 | United States | USA | Electricity generation with a gas turbine | 23 | 0.00024605 | 0.00027557 | waste - methane capture
WASTE | LAN | 2015 | United States | USA | Electricity generation with a reciprocating engine | 23 | 0.021715 | 0.02432 | waste - methane capture
WASTE | LAN | 2015 | United States | USA | Electricity generation with combined heat and power | 23 | 0.00069087 | 0.00077377 | waste - methane capture
WASTE | LAN | 2015 | United States | USA | Electricity generation with a microturbine | 23 | 0.0001154 | 0.00012925 | waste - methane capture
WASTE | LAN | 2015 | United States | USA | Electricity generation with a gas turbine | 24 | 0.00035723 | 0.0004001 | waste - methane capture
WASTE | LAN | 2015 | United States | USA | Electricity generation with combined heat and power | 24 | 0.0018012 | 0.0020173 | waste - methane capture
WASTE | LAN | 2015 | United States | USA | Electricity generation with a microturbine | 24 | 0.00033207 | 0.00037191 | waste - methane capture
WASTE | LAN | 2015 | United States | USA | Electricity generation with a reciprocating engine | 24 | 0.015039 | 0.016844 | waste - methane capture
WASTE | LAN | 2015 | United States | USA | Flaring of landfill gas | 24 | 0.0012916 | 0.0014466 | waste - methane destruction
WASTE | LAN | 2015 | United States | USA | Electricity generation with a microturbine | 25 | 0.00021245 | 0.00023795 | waste - methane capture
WASTE | LAN | 2015 | United States | USA | Electricity generation with a reciprocating engine | 25 | 0.017428 | 0.019519 | waste - methane capture
WASTE | LAN | 2015 | United States | USA | Electricity generation with a gas turbine | 25 | 0.00079996 | 0.00089595 | waste - methane capture
WASTE | LAN | 2015 | United States | USA | Flaring of landfill gas | 25 | 0.0012212 | 0.0013677 | waste - methane destruction
WASTE | LAN | 2015 | United States | USA | Land ll gas recovery for direct use | 25 | 0.00030064 | 0.00033672 | waste - methane capture
WASTE | LAN | 2015 | United States | USA | Electricity generation with combined heat and power | 25 | 0.00032304 | 0.0003618 | waste - methane capture
WASTE | LAN | 2015 | United States | USA | Electricity generation with a gas turbine | 26 | 0.00021258 | 0.00023809 | waste - methane capture
WASTE | LAN | 2015 | United States | USA | Electricity generation with a reciprocating engine | 26 | 0.011787 | 0.013202 | waste - methane capture
WASTE | LAN | 2015 | United States | USA | Electricity generation with combined heat and power | 26 | 0.0013037 | 0.0014601 | waste - methane capture
WASTE | LAN | 2015 | United States | USA | Flaring of landfill gas | 26 | 0.0011807 | 0.0013224 | waste - methane destruction
WASTE | LAN | 2015 | United States | USA | Electricity generation with a microturbine | 26 | 0.00020418 | 0.00022868 | waste - methane capture
WASTE | LAN | 2015 | United States | USA | Flaring of landfill gas | 27 | 0.0016941 | 0.0018974 | waste - methane destruction
WASTE | LAN | 2015 | United States | USA | Electricity generation with a reciprocating engine | 27 | 0.018808 | 0.021065 | waste - methane capture
WASTE | LAN | 2015 | United States | USA | Electricity generation with combined heat and power | 27 | 0.0017228 | 0.0019296 | waste - methane capture
WASTE | LAN | 2015 | United States | USA | Electricity generation with a microturbine | 27 | 0.00019218 | 0.00021524 | waste - methane capture
WASTE | LAN | 2015 | United States | USA | Electricity generation with a gas turbine | 27 | 0.00010208 | 0.00011433 | waste - methane capture
WASTE | LAN | 2015 | United States | USA | Electricity generation with a reciprocating engine | 28 | 0.0078651 | 0.008809 | waste - methane capture
WASTE | LAN | 2015 | United States | USA | Flaring of landfill gas | 28 | 0.0027418 | 0.0030708 | waste - methane destruction
WASTE | LAN | 2015 | United States | USA | Electricity generation with a microturbine | 28 | 4.4916e-05 | 5.0306e-05 | waste - methane capture
WASTE | LAN | 2015 | United States | USA | Electricity generation with a gas turbine | 28 | 0.0003941 | 0.0004414 | waste - methane capture
WASTE | LAN | 2015 | United States | USA | Electricity generation with combined heat and power | 28 | 0.0015129 | 0.0016945 | waste - methane capture
WASTE | LAN | 2015 | United States | USA | Electricity generation with combined heat and power | 29 | 0.00086909 | 0.00097338 | waste - methane capture
WASTE | LAN | 2015 | United States | USA | Flaring of landfill gas | 29 | 0.0010456 | 0.0011711 | waste - methane destruction
WASTE | LAN | 2015 | United States | USA | Electricity generation with a microturbine | 29 | 0.00013269 | 0.00014862 | waste - methane capture
WASTE | LAN | 2015 | United States | USA | Electricity generation with a reciprocating engine | 29 | 0.0075632 | 0.0084708 | waste - methane capture
WASTE | LAN | 2015 | United States | USA | Electricity generation with a gas turbine | 29 | 0.00038313 | 0.00042911 | waste - methane capture
WASTE | LAN | 2015 | United States | USA | Electricity generation with a microturbine | 30 | 8.6104e-05 | 9.6437e-05 | waste - methane capture
WASTE | LAN | 2015 | United States | USA | Electricity generation with a gas turbine | 30 | 0.0002782 | 0.00031158 | waste - methane capture
WASTE | LAN | 2015 | United States | USA | Electricity generation with combined heat and power | 30 | 0.0017156 | 0.0019215 | waste - methane capture
WASTE | LAN | 2015 | United States | USA | Electricity generation with a reciprocating engine | 30 | 0.0097535 | 0.010924 | waste - methane capture
WASTE | LAN | 2015 | United States | USA | Flaring of landfill gas | 30 | 0.00050078 | 0.00056088 | waste - methane destruction
WASTE | LAN | 2015 | United States | USA | Electricity generation with combined heat and power | 31 | 0.0013703 | 0.0015347 | waste - methane capture
WASTE | LAN | 2015 | United States | USA | Flaring of landfill gas | 31 | 0.00095404 | 0.0010685 | waste - methane destruction
WASTE | LAN | 2015 | United States | USA | Electricity generation with a reciprocating engine | 31 | 0.014015 | 0.015697 | waste - methane capture
WASTE | LAN | 2015 | United States | USA | Electricity generation with a gas turbine | 31 | 0.00017585 | 0.00019695 | waste - methane capture
WASTE | LAN | 2015 | United States | USA | Electricity generation with a microturbine | 32 | 0.00015845 | 0.00017747 | waste - methane capture
WASTE | LAN | 2015 | United States | USA | Electricity generation with combined heat and power | 32 | 0.00079973 | 0.0008957 | waste - methane capture
WASTE | LAN | 2015 | United States | USA | Flaring of landfill gas | 32 | 0.0009425 | 0.0010556 | waste - methane destruction
WASTE | LAN | 2015 | United States | USA | Electricity generation with a reciprocating engine | 32 | 0.0070919 | 0.0079429 | waste - methane capture
WASTE | LAN | 2015 | United States | USA | Electricity generation with a gas turbine | 32 | 0.00026075 | 0.00029204 | waste - methane capture
WASTE | LAN | 2015 | United States | USA | Electricity generation with a microturbine | 33 | 7.7517e-05 | 8.6819e-05 | waste - methane capture
WASTE | LAN | 2015 | United States | USA | Flaring of landfill gas | 33 | 0.0009318 | 0.0010436 | waste - methane destruction
WASTE | LAN | 2015 | United States | USA | Electricity generation with combined heat and power | 33 | 0.0010425 | 0.0011676 | waste - methane capture
WASTE | LAN | 2015 | United States | USA | Electricity generation with a reciprocating engine | 33 | 0.0043932 | 0.0049204 | waste - methane capture
WASTE | LAN | 2015 | United States | USA | Electricity generation with a gas turbine | 33 | 0.0001731 | 0.00019387 | waste - methane capture
WASTE | LAN | 2015 | United States | USA | Electricity generation with combined heat and power | 34 | 0.001016 | 0.0011379 | waste - methane capture
WASTE | LAN | 2015 | United States | USA | Electricity generation with a gas turbine | 34 | 8.1284e-05 | 9.1038e-05 | waste - methane capture
WASTE | LAN | 2015 | United States | USA | Flaring of landfill gas | 34 | 0.0013188 | 0.0014771 | waste - methane destruction
WASTE | LAN | 2015 | United States | USA | Electricity generation with a reciprocating engine | 34 | 0.0066239 | 0.0074187 | waste - methane capture
WASTE | LAN | 2015 | United States | USA | Electricity generation with a microturbine | 34 | 0.00011149 | 0.00012487 | waste - methane capture
WASTE | LAN | 2015 | United States | USA | Flaring of landfill gas | 35 | 0.00085211 | 0.00095437 | waste - methane destruction
WASTE | LAN | 2015 | United States | USA | Land ll gas recovery for direct use | 35 | 0.00034353 | 0.00038476 | waste - methane capture
WASTE | LAN | 2015 | United States | USA | Electricity generation with a microturbine | 35 | 0.00014296 | 0.00016011 | waste - methane capture
WASTE | LAN | 2015 | United States | USA | Electricity generation with a reciprocating engine | 35 | 0.0062795 | 0.0070331 | waste - methane capture
WASTE | LAN | 2015 | United States | USA | Electricity generation with a gas turbine | 35 | 0.00015687 | 0.00017569 | waste - methane capture
WASTE | LAN | 2015 | United States | USA | Electricity generation with combined heat and power | 35 | 0.00049822 | 0.00055801 | waste - methane capture
WASTE | LAN | 2015 | United States | USA | Electricity generation with a gas turbine | 36 | 0.00015395 | 0.00017242 | waste - methane capture
WASTE | LAN | 2015 | United States | USA | Land ll gas recovery for direct use | 36 | 0.00043192 | 0.00048375 | waste - methane capture
WASTE | LAN | 2015 | United States | USA | Electricity generation with combined heat and power | 36 | 0.0012239 | 0.0013708 | waste - methane capture
WASTE | LAN | 2015 | United States | USA | Flaring of landfill gas | 36 | 0.00081272 | 0.00091025 | waste - methane destruction
WASTE | LAN | 2015 | United States | USA | Electricity generation with a microturbine | 36 | 3.5139e-05 | 3.9356e-05 | waste - methane capture
WASTE | LAN | 2015 | United States | USA | Electricity generation with a reciprocating engine | 36 | 0.0041046 | 0.0045971 | waste - methane capture
WASTE | LAN | 2015 | United States | USA | Electricity generation with a reciprocating engine | 37 | 0.00195 | 0.002184 | waste - methane capture
WASTE | LAN | 2015 | United States | USA | Electricity generation with a gas turbine | 37 | 0.00015068 | 0.00016876 | waste - methane capture
WASTE | LAN | 2015 | United States | USA | Land ll gas recovery for direct use | 37 | 0.00033086 | 0.00037056 | waste - methane capture
WASTE | LAN | 2015 | United States | USA | Electricity generation with combined heat and power | 37 | 0.00047399 | 0.00053087 | waste - methane capture
WASTE | LAN | 2015 | United States | USA | Flaring of landfill gas | 37 | 0.00079134 | 0.0008863 | waste - methane destruction
WASTE | LAN | 2015 | United States | USA | Electricity generation with a microturbine | 37 | 3.1354e-05 | 3.5117e-05 | waste - methane capture
WASTE | LAN | 2015 | United States | USA | Electricity generation with combined heat and power | 38 | 0.0002368 | 0.00026521 | waste - methane capture
WASTE | LAN | 2015 | United States | USA | Electricity generation with a gas turbine | 38 | 7.1186e-05 | 7.9729e-05 | waste - methane capture
WASTE | LAN | 2015 | United States | USA | Electricity generation with a reciprocating engine | 38 | 0.0038242 | 0.0042831 | waste - methane capture
WASTE | LAN | 2015 | United States | USA | Electricity generation with a microturbine | 38 | 6.5634e-05 | 7.351e-05 | waste - methane capture
WASTE | LAN | 2015 | United States | USA | Flaring of landfill gas | 39 | 0.00038476 | 0.00043093 | waste - methane destruction
WASTE | LAN | 2015 | United States | USA | Electricity generation with a gas turbine | 39 | 0.00014038 | 0.00015723 | waste - methane capture
WASTE | LAN | 2015 | United States | USA | Electricity generation with combined heat and power | 39 | 0.0011973 | 0.001341 | waste - methane capture
WASTE | LAN | 2015 | United States | USA | Electricity generation with a reciprocating engine | 39 | 0.0019138 | 0.0021435 | waste - methane capture
WASTE | LAN | 2015 | United States | USA | Electricity generation with a microturbine | 39 | 9.418e-05 | 0.00010548 | waste - methane capture
WASTE | LAN | 2015 | United States | USA | Electricity generation with a gas turbine | 40 | 6.8654e-05 | 7.6892e-05 | waste - methane capture
WASTE | LAN | 2015 | United States | USA | Electricity generation with a microturbine | 40 | 3.0773e-05 | 3.4465e-05 | waste - methane capture
WASTE | LAN | 2015 | United States | USA | Electricity generation with combined heat and power | 40 | 0.00088877 | 0.00099542 | waste - methane capture
WASTE | LAN | 2015 | United States | USA | Electricity generation with a reciprocating engine | 40 | 0.0018631 | 0.0020866 | waste - methane capture
WASTE | LAN | 2015 | United States | USA | Flaring of landfill gas | 40 | 0.00037284 | 0.00041758 | waste - methane destruction
WASTE | LAN | 2015 | United States | USA | Flaring of landfill gas | 41 | 0.00071992 | 0.00080631 | waste - methane destruction
WASTE | LAN | 2015 | United States | USA | Electricity generation with a microturbine | 41 | 8.7921e-05 | 9.8471e-05 | waste - methane capture
WASTE | LAN | 2015 | United States | USA | Electricity generation with a reciprocating engine | 41 | 0.0071314 | 0.0079872 | waste - methane capture
WASTE | LAN | 2015 | United States | USA | Electricity generation with combined heat and power | 41 | 0.00088217 | 0.00098803 | waste - methane capture
WASTE | LAN | 2015 | United States | USA | Electricity generation with a gas turbine | 42 | 0.00013064 | 0.00014632 | waste - methane capture
WASTE | LAN | 2015 | United States | USA | Electricity generation with combined heat and power | 42 | 0.00021373 | 0.00023938 | waste - methane capture
WASTE | LAN | 2015 | United States | USA | Flaring of landfill gas | 42 | 0.0010448 | 0.0011702 | waste - methane destruction
WASTE | LAN | 2015 | United States | USA | Electricity generation with a gas turbine | 43 | 6.4489e-05 | 7.2228e-05 | waste - methane capture
WASTE | LAN | 2015 | United States | USA | Electricity generation with a microturbine | 43 | 5.6808e-05 | 6.3625e-05 | waste - methane capture
WASTE | LAN | 2015 | United States | USA | Electricity generation with combined heat and power | 43 | 0.00041654 | 0.00046652 | waste - methane capture
WASTE | LAN | 2015 | United States | USA | Electricity generation with a reciprocating engine | 43 | 0.0070143 | 0.007856 | waste - methane capture
WASTE | LAN | 2015 | United States | USA | Flaring of landfill gas | 44 | 0.00034806 | 0.00038982 | waste - methane destruction
WASTE | LAN | 2015 | United States | USA | Electricity generation with a reciprocating engine | 44 | 0.0050679 | 0.005676 | waste - methane capture
WASTE | LAN | 2015 | United States | USA | Electricity generation with a gas turbine | 44 | 0.00025791 | 0.00028886 | waste - methane capture
WASTE | LAN | 2015 | United States | USA | Electricity generation with a microturbine | 44 | 0.00010694 | 0.00011977 | waste - methane capture
WASTE | LAN | 2015 | United States | USA | Electricity generation with combined heat and power | 44 | 0.00061041 | 0.00068366 | waste - methane capture
WASTE | LAN | 2015 | United States | USA | Electricity generation with a reciprocating engine | 45 | 0.0016298 | 0.0018254 | waste - methane capture
WASTE | LAN | 2015 | United States | USA | Electricity generation with a gas turbine | 45 | 0.00018647 | 0.00020884 | waste - methane capture
WASTE | LAN | 2015 | United States | USA | Electricity generation with combined heat and power | 45 | 0.00059715 | 0.00066881 | waste - methane capture
WASTE | LAN | 2015 | United States | USA | Land ll gas recovery for direct use | 46 | 0.00030268 | 0.000339 | waste - methane capture
WASTE | LAN | 2015 | United States | USA | Flaring of landfill gas | 46 | 0.00095939 | 0.0010745 | waste - methane destruction
WASTE | LAN | 2015 | United States | USA | Electricity generation with combined heat and power | 46 | 0.00038114 | 0.00042688 | waste - methane capture
WASTE | LAN | 2015 | United States | USA | Electricity generation with a reciprocating engine | 46 | 0.0015861 | 0.0017764 | waste - methane capture
WASTE | LAN | 2015 | United States | USA | Electricity generation with a microturbine | 47 | 2.5651e-05 | 2.8729e-05 | waste - methane capture
WASTE | LAN | 2015 | United States | USA | Electricity generation with combined heat and power | 47 | 0.00058489 | 0.00065508 | waste - methane capture
WASTE | LAN | 2015 | United States | USA | Electricity generation with a gas turbine | 47 | 5.8425e-05 | 6.5435e-05 | waste - methane capture
WASTE | LAN | 2015 | United States | USA | Electricity generation with a microturbine | 48 | 2.4856e-05 | 2.7839e-05 | waste - methane capture
WASTE | LAN | 2015 | United States | USA | Electricity generation with combined heat and power | 48 | 0.00039809 | 0.00044586 | waste - methane capture
WASTE | LAN | 2015 | United States | USA | Electricity generation with a reciprocating engine | 48 | 0.0015366 | 0.0017209 | waste - methane capture
WASTE | LAN | 2015 | United States | USA | Electricity generation with a gas turbine | 48 | 5.6435e-05 | 6.3207e-05 | waste - methane capture
WASTE | LAN | 2015 | United States | USA | Electricity generation with a reciprocating engine | 49 | 0.0030276 | 0.0033909 | waste - methane capture
WASTE | LAN | 2015 | United States | USA | Electricity generation with combined heat and power | 49 | 0.0003661 | 0.00041003 | waste - methane capture
WASTE | LAN | 2015 | United States | USA | Electricity generation with a microturbine | 49 | 2.3979e-05 | 2.6856e-05 | waste - methane capture
WASTE | LAN | 2015 | United States | USA | Electricity generation with combined heat and power | 50 | 0.0001792 | 0.0002007 | waste - methane capture
WASTE | LAN | 2015 | United States | USA | Electricity generation with a microturbine | 50 | 2.4016e-05 | 2.6898e-05 | waste - methane capture
WASTE | LAN | 2015 | United States | USA | Electricity generation with a reciprocating engine | 50 | 0.0031383 | 0.0035149 | waste - methane capture
WASTE | LAN | 2015 | United States | USA | Electricity generation with a gas turbine | 50 | 0.00016483 | 0.00018461 | waste - methane capture
WASTE | LAN | 2015 | United States | USA | Electricity generation with a microturbine | 51 | 9.2856e-05 | 0.000104 | waste - methane capture
WASTE | LAN | 2015 | United States | USA | Electricity generation with a gas turbine | 51 | 5.3852e-05 | 6.0314e-05 | waste - methane capture
WASTE | LAN | 2015 | United States | USA | Electricity generation with a reciprocating engine | 51 | 0.0014491 | 0.001623 | waste - methane capture
WASTE | LAN | 2015 | United States | USA | Land ll gas recovery for direct use | 51 | 0.00031079 | 0.00034809 | waste - methane capture
WASTE | LAN | 2015 | United States | USA | Electricity generation with combined heat and power | 51 | 0.00017573 | 0.00019682 | waste - methane capture
WASTE | LAN | 2015 | United States | USA | Electricity generation with combined heat and power | 52 | 0.00037181 | 0.00041643 | waste - methane capture
WASTE | LAN | 2015 | United States | USA | Electricity generation with a gas turbine | 52 | 5.2201e-05 | 5.8465e-05 | waste - methane capture
WASTE | LAN | 2015 | United States | USA | Flaring of landfill gas | 52 | 0.00027961 | 0.00031316 | waste - methane destruction
WASTE | LAN | 2015 | United States | USA | Electricity generation with a reciprocating engine | 52 | 0.0028772 | 0.0032225 | waste - methane capture
WASTE | LAN | 2015 | United States | USA | Electricity generation with a reciprocating engine | 53 | 0.0014095 | 0.0015787 | waste - methane capture
WASTE | LAN | 2015 | United States | USA | Electricity generation with combined heat and power | 53 | 0.00052212 | 0.00058477 | waste - methane capture
WASTE | LAN | 2015 | United States | USA | Electricity generation with a gas turbine | 53 | 0.00010611 | 0.00011884 | waste - methane capture
WASTE | LAN | 2015 | United States | USA | Electricity generation with a gas turbine | 54 | 5.0406e-05 | 5.6455e-05 | waste - methane capture
WASTE | LAN | 2015 | United States | USA | Flaring of landfill gas | 54 | 0.00026689 | 0.00029892 | waste - methane destruction
WASTE | LAN | 2015 | United States | USA | Electricity generation with a reciprocating engine | 54 | 0.0013755 | 0.0015405 | waste - methane capture
WASTE | LAN | 2015 | United States | USA | Electricity generation with a microturbine | 54 | 2.1538e-05 | 2.4123e-05 | waste - methane capture
WASTE | LAN | 2015 | United States | USA | Electricity generation with combined heat and power | 54 | 0.00016847 | 0.00018868 | waste - methane capture
WASTE | LAN | 2015 | United States | USA | Electricity generation with a reciprocating engine | 55 | 0.0067756 | 0.0075886 | waste - methane capture
WASTE | LAN | 2015 | United States | USA | Electricity generation with a microturbine | 55 | 4.2422e-05 | 4.7512e-05 | waste - methane capture
WASTE | LAN | 2015 | United States | USA | Electricity generation with a gas turbine | 55 | 9.9413e-05 | 0.00011134 | waste - methane capture
WASTE | LAN | 2015 | United States | USA | Electricity generation with combined heat and power | 56 | 0.0001625 | 0.000182 | waste - methane capture
WASTE | LAN | 2015 | United States | USA | Flaring of landfill gas | 56 | 0.00026264 | 0.00029416 | waste - methane destruction
WASTE | LAN | 2015 | United States | USA | Electricity generation with a reciprocating engine | 56 | 0.0014485 | 0.0016223 | waste - methane capture
WASTE | LAN | 2015 | United States | USA | Flaring of landfill gas | 57 | 0.00050809 | 0.00056906 | waste - methane destruction
WASTE | LAN | 2015 | United States | USA | Electricity generation with a gas turbine | 57 | 9.4818e-05 | 0.0001062 | waste - methane capture
WASTE | LAN | 2015 | United States | USA | Electricity generation with combined heat and power | 57 | 0.00031868 | 0.00035692 | waste - methane capture
WASTE | LAN | 2015 | United States | USA | Electricity generation with combined heat and power | 58 | 0.00015949 | 0.00017862 | waste - methane capture
WASTE | LAN | 2015 | United States | USA | Electricity generation with a gas turbine | 58 | 4.6637e-05 | 5.2233e-05 | waste - methane capture
WASTE | LAN | 2015 | United States | USA | Electricity generation with a reciprocating engine | 58 | 0.002551 | 0.0028571 | waste - methane capture
WASTE | LAN | 2015 | United States | USA | Electricity generation with a gas turbine | 59 | 4.5686e-05 | 5.1168e-05 | waste - methane capture
WASTE | LAN | 2015 | United States | USA | Electricity generation with combined heat and power | 60 | 0.00015525 | 0.00017389 | waste - methane capture
WASTE | LAN | 2015 | United States | USA | Electricity generation with a reciprocating engine | 60 | 0.001225 | 0.001372 | waste - methane capture
WASTE | LAN | 2015 | United States | USA | Electricity generation with a gas turbine | 61 | 4.4889e-05 | 5.0275e-05 | waste - methane capture
WASTE | LAN | 2015 | United States | USA | Electricity generation with a microturbine | 61 | 1.864e-05 | 2.0877e-05 | waste - methane capture
WASTE | LAN | 2015 | United States | USA | Electricity generation with combined heat and power | 62 | 0.00044735 | 0.00050103 | waste - methane capture
WASTE | LAN | 2015 | United States | USA | Electricity generation with a reciprocating engine | 62 | 0.0011985 | 0.0013423 | waste - methane capture
WASTE | LAN | 2015 | United States | USA | Electricity generation with combined heat and power | 63 | 0.00014694 | 0.00016457 | waste - methane capture
WASTE | LAN | 2015 | United States | USA | Electricity generation with a gas turbine | 63 | 4.3498e-05 | 4.8717e-05 | waste - methane capture
WASTE | LAN | 2015 | United States | USA | Electricity generation with a reciprocating engine | 63 | 0.0023667 | 0.0026507 | waste - methane capture
WASTE | LAN | 2015 | United States | USA | Electricity generation with a microturbine | 63 | 1.7793e-05 | 1.9928e-05 | waste - methane capture
WASTE | LAN | 2015 | United States | USA | Flaring of landfill gas | 64 | 0.00022254 | 0.00024925 | waste - methane destruction
WASTE | LAN | 2015 | United States | USA | Electricity generation with a reciprocating engine | 64 | 0.0034691 | 0.0038854 | waste - methane capture
WASTE | LAN | 2015 | United States | USA | Electricity generation with a microturbine | 65 | 1.7509e-05 | 1.961e-05 | waste - methane capture
WASTE | LAN | 2015 | United States | USA | Electricity generation with combined heat and power | 65 | 0.00028578 | 0.00032007 | waste - methane capture
WASTE | LAN | 2015 | United States | USA | Electricity generation with a gas turbine | 65 | 8.399e-05 | 9.4069e-05 | waste - methane capture
WASTE | LAN | 2015 | United States | USA | Electricity generation with a reciprocating engine | 65 | 0.0022925 | 0.0025676 | waste - methane capture
WASTE | LAN | 2015 | United States | USA | Electricity generation with a reciprocating engine | 66 | 0.0011366 | 0.001273 | waste - methane capture
WASTE | LAN | 2015 | United States | USA | Electricity generation with a microturbine | 66 | 1.6993e-05 | 1.9032e-05 | waste - methane capture
WASTE | LAN | 2015 | United States | USA | Electricity generation with combined heat and power | 66 | 0.00058092 | 0.00065063 | waste - methane capture
WASTE | LAN | 2015 | United States | USA | Electricity generation with a reciprocating engine | 67 | 0.0011078 | 0.0012407 | waste - methane capture
WASTE | LAN | 2015 | United States | USA | Electricity generation with a gas turbine | 67 | 0.00012189 | 0.00013652 | waste - methane capture
WASTE | LAN | 2015 | United States | USA | Land ll gas recovery for direct use | 67 | 0.00027197 | 0.00030461 | waste - methane capture
WASTE | LAN | 2015 | United States | USA | Electricity generation with combined heat and power | 67 | 0.00014015 | 0.00015696 | waste - methane capture
WASTE | LAN | 2015 | United States | USA | Electricity generation with a microturbine | 67 | 1.688e-05 | 1.8906e-05 | waste - methane capture
WASTE | LAN | 2015 | United States | USA | Electricity generation with combined heat and power | 68 | 0.00013582 | 0.00015212 | waste - methane capture
WASTE | LAN | 2015 | United States | USA | Electricity generation with a reciprocating engine | 68 | 0.001094 | 0.0012253 | waste - methane capture
WASTE | LAN | 2015 | United States | USA | Electricity generation with a reciprocating engine | 70 | 0.0010622 | 0.0011897 | waste - methane capture
WASTE | LAN | 2015 | United States | USA | Electricity generation with combined heat and power | 70 | 0.00013217 | 0.00014804 | waste - methane capture
WASTE | LAN | 2015 | United States | USA | Electricity generation with a gas turbine | 71 | 4.0607e-05 | 4.548e-05 | waste - methane capture
WASTE | LAN | 2015 | United States | USA | Electricity generation with a microturbine | 71 | 1.4836e-05 | 1.6617e-05 | waste - methane capture
WASTE | LAN | 2015 | United States | USA | Electricity generation with a reciprocating engine | 71 | 0.0021182 | 0.0023724 | waste - methane capture
WASTE | LAN | 2015 | United States | USA | Land ll gas recovery for direct use | 72 | 0.00029635 | 0.00033191 | waste - methane capture
WASTE | LAN | 2015 | United States | USA | Electricity generation with a reciprocating engine | 72 | 0.0020587 | 0.0023057 | waste - methane capture
WASTE | LAN | 2015 | United States | USA | Electricity generation with a gas turbine | 72 | 3.7692e-05 | 4.2215e-05 | waste - methane capture
WASTE | LAN | 2015 | United States | USA | Flaring of landfill gas | 72 | 0.00019642 | 0.00021999 | waste - methane destruction
WASTE | LAN | 2015 | United States | USA | Electricity generation with a gas turbine | 73 | 3.7202e-05 | 4.1666e-05 | waste - methane capture
WASTE | LAN | 2015 | United States | USA | Flaring of landfill gas | 73 | 0.00019489 | 0.00021828 | waste - methane destruction
WASTE | LAN | 2015 | United States | USA | Electricity generation with a gas turbine | 74 | 3.7036e-05 | 4.148e-05 | waste - methane capture
WASTE | LAN | 2015 | United States | USA | Electricity generation with combined heat and power | 74 | 0.00038034 | 0.00042599 | waste - methane capture
WASTE | LAN | 2015 | United States | USA | Electricity generation with a reciprocating engine | 75 | 0.0020772 | 0.0023265 | waste - methane capture
WASTE | LAN | 2015 | United States | USA | Electricity generation with combined heat and power | 76 | 0.00026153 | 0.00029291 | waste - methane capture
WASTE | LAN | 2015 | United States | USA | Flaring of landfill gas | 76 | 0.00018812 | 0.00021069 | waste - methane destruction
WASTE | LAN | 2015 | United States | USA | Flaring of landfill gas | 77 | 0.00018282 | 0.00020475 | waste - methane destruction
WASTE | LAN | 2015 | United States | USA | Electricity generation with a reciprocating engine | 77 | 0.0009754 | 0.0010925 | waste - methane capture
WASTE | LAN | 2015 | United States | USA | Land ll gas recovery for direct use | 78 | 0.00029156 | 0.00032655 | waste - methane capture
WASTE | LAN | 2015 | United States | USA | Electricity generation with combined heat and power | 78 | 0.00012076 | 0.00013525 | waste - methane capture
WASTE | LAN | 2015 | United States | USA | Electricity generation with a reciprocating engine | 79 | 0.00094323 | 0.0010564 | waste - methane capture
WASTE | LAN | 2015 | United States | USA | Electricity generation with combined heat and power | 79 | 0.00012007 | 0.00013448 | waste - methane capture
WASTE | LAN | 2015 | United States | USA | Flaring of landfill gas | 79 | 0.00017969 | 0.00020125 | waste - methane destruction
WASTE | LAN | 2015 | United States | USA | Electricity generation with a microturbine | 80 | 2.6088e-05 | 2.9218e-05 | waste - methane capture
WASTE | LAN | 2015 | United States | USA | Electricity generation with a reciprocating engine | 80 | 0.001879 | 0.0021045 | waste - methane capture
WASTE | LAN | 2015 | United States | USA | Electricity generation with combined heat and power | 80 | 0.0001197 | 0.00013406 | waste - methane capture
WASTE | LAN | 2015 | United States | USA | Electricity generation with combined heat and power | 81 | 0.00011746 | 0.00013156 | waste - methane capture
WASTE | LAN | 2015 | United States | USA | Electricity generation with a reciprocating engine | 82 | 0.00090756 | 0.0010165 | waste - methane capture
WASTE | LAN | 2015 | United States | USA | Flaring of landfill gas | 83 | 0.00017186 | 0.00019249 | waste - methane destruction
WASTE | LAN | 2015 | United States | USA | Electricity generation with combined heat and power | 83 | 0.00022847 | 0.00025589 | waste - methane capture
WASTE | LAN | 2015 | United States | USA | Land ll gas recovery for direct use | 83 | 0.00026371 | 0.00029535 | waste - methane capture
WASTE | LAN | 2015 | United States | USA | Electricity generation with a reciprocating engine | 83 | 0.0018082 | 0.0020252 | waste - methane capture
WASTE | LAN | 2015 | United States | USA | Electricity generation with a gas turbine | 83 | 3.2621e-05 | 3.6535e-05 | waste - methane capture
WASTE | LAN | 2015 | United States | USA | Electricity generation with combined heat and power | 84 | 0.00033799 | 0.00037855 | waste - methane capture
WASTE | LAN | 2015 | United States | USA | Land ll gas recovery for direct use | 84 | 0.00028156 | 0.00031535 | waste - methane capture
WASTE | LAN | 2015 | United States | USA | Electricity generation with combined heat and power | 85 | 0.00011279 | 0.00012633 | waste - methane capture
WASTE | LAN | 2015 | United States | USA | Electricity generation with a microturbine | 85 | 2.4729e-05 | 2.7696e-05 | waste - methane capture
WASTE | LAN | 2015 | United States | USA | Electricity generation with a gas turbine | 86 | 3.1137e-05 | 3.4873e-05 | waste - methane capture
WASTE | LAN | 2015 | United States | USA | Electricity generation with combined heat and power | 86 | 0.0001207 | 0.00013519 | waste - methane capture
WASTE | LAN | 2015 | United States | USA | Flaring of landfill gas | 88 | 0.00015958 | 0.00017873 | waste - methane destruction
WASTE | LAN | 2015 | United States | USA | Electricity generation with a gas turbine | 88 | 3.0641e-05 | 3.4318e-05 | waste - methane capture
WASTE | LAN | 2015 | United States | USA | Electricity generation with a reciprocating engine | 88 | 0.0017096 | 0.0019148 | waste - methane capture
WASTE | LAN | 2015 | United States | USA | Electricity generation with a microturbine | 89 | 1.1979e-05 | 1.3417e-05 | waste - methane capture
WASTE | LAN | 2015 | United States | USA | Electricity generation with combined heat and power | 89 | 0.00010656 | 0.00011935 | waste - methane capture
WASTE | LAN | 2015 | United States | USA | Electricity generation with combined heat and power | 90 | 0.00010602 | 0.00011875 | waste - methane capture
WASTE | LAN | 2015 | United States | USA | Electricity generation with a reciprocating engine | 90 | 0.00082916 | 0.00092866 | waste - methane capture
WASTE | LAN | 2015 | United States | USA | Flaring of landfill gas | 90 | 0.00015823 | 0.00017721 | waste - methane destruction
WASTE | LAN | 2015 | United States | USA | Electricity generation with a gas turbine | 90 | 2.9737e-05 | 3.3306e-05 | waste - methane capture
WASTE | LAN | 2015 | United States | USA | Electricity generation with a gas turbine | 91 | 2.954e-05 | 3.3085e-05 | waste - methane capture
WASTE | LAN | 2015 | United States | USA | Electricity generation with a reciprocating engine | 91 | 0.00082385 | 0.00092271 | waste - methane capture
WASTE | LAN | 2015 | United States | USA | Electricity generation with combined heat and power | 92 | 0.00010208 | 0.00011433 | waste - methane capture
WASTE | LAN | 2015 | United States | USA | Land ll gas recovery for direct use | 93 | 0.00056374 | 0.00063139 | waste - methane capture
WASTE | LAN | 2015 | United States | USA | Electricity generation with a microturbine | 93 | 2.2096e-05 | 2.4748e-05 | waste - methane capture
WASTE | LAN | 2015 | United States | USA | Land ll gas recovery for direct use | 94 | 0.00025953 | 0.00029067 | waste - methane capture
WASTE | LAN | 2015 | United States | USA | Flaring of landfill gas | 94 | 0.00015161 | 0.00016981 | waste - methane destruction
WASTE | LAN | 2015 | United States | USA | Electricity generation with combined heat and power | 95 | 9.9875e-05 | 0.00011186 | waste - methane capture
WASTE | LAN | 2015 | United States | USA | Land ll gas recovery for direct use | 95 | 0.00032289 | 0.00036164 | waste - methane capture
WASTE | LAN | 2015 | United States | USA | Electricity generation with a reciprocating engine | 96 | 0.0015677 | 0.0017558 | waste - methane capture
WASTE | LAN | 2015 | United States | USA | Electricity generation with a reciprocating engine | 97 | 0.00077387 | 0.00086674 | waste - methane capture
WASTE | LAN | 2015 | United States | USA | Electricity generation with combined heat and power | 97 | 0.00019723 | 0.00022089 | waste - methane capture
WASTE | LAN | 2015 | United States | USA | Electricity generation with combined heat and power | 98 | 0.00019309 | 0.00021626 | waste - methane capture
WASTE | LAN | 2015 | United States | USA | Electricity generation with combined heat and power | 99 | 9.6009e-05 | 0.00010753 | waste - methane capture
WASTE | LAN | 2015 | United States | USA | Land ll gas recovery for direct use | 99 | 0.0002662 | 0.00029815 | waste - methane capture
WASTE | LAN | 2015 | United States | USA | Electricity generation with a reciprocating engine | 100 | 0.0015023 | 0.0016825 | waste - methane capture
WASTE | LAN | 2015 | United States | USA | Electricity generation with a microturbine | 100 | 4.9307e-05 | 5.5224e-05 | waste - methane capture
WASTE | LAN | 2015 | United States | USA | Electricity generation with combined heat and power | 100 | 0.00019104 | 0.00021397 | waste - methane capture
WASTE | LAN | 2015 | United States | USA | Electricity generation with a reciprocating engine | 101 | 0.00080401 | 0.00090049 | waste - methane capture
WASTE | LAN | 2015 | United States | USA | Electricity generation with combined heat and power | 102 | 9.4719e-05 | 0.00010609 | waste - methane capture
WASTE | LAN | 2015 | United States | USA | Flaring of landfill gas | 102 | 0.00027843 | 0.00031184 | waste - methane destruction
WASTE | LAN | 2015 | United States | USA | Electricity generation with a reciprocating engine | 103 | 0.0015266 | 0.0017098 | waste - methane capture
WASTE | LAN | 2015 | United States | USA | Land ll gas recovery for direct use | 103 | 0.00025157 | 0.00028176 | waste - methane capture
WASTE | LAN | 2015 | United States | USA | Flaring of landfill gas | 103 | 0.00058138 | 0.00065115 | waste - methane destruction
WASTE | LAN | 2015 | United States | USA | Electricity generation with a gas turbine | 103 | 2.5963e-05 | 2.9079e-05 | waste - methane capture
WASTE | LAN | 2015 | United States | USA | Electricity generation with a microturbine | 103 | 1.0108e-05 | 1.1321e-05 | waste - methane capture
WASTE | LAN | 2015 | United States | USA | Electricity generation with combined heat and power | 103 | 9.2313e-05 | 0.00010339 | waste - methane capture
WASTE | LAN | 2015 | United States | USA | Electricity generation with combined heat and power | 104 | 9.1168e-05 | 0.00010211 | waste - methane capture
WASTE | LAN | 2015 | United States | USA | Electricity generation with a reciprocating engine | 104 | 0.00072599 | 0.0008131 | waste - methane capture
WASTE | LAN | 2015 | United States | USA | Land ll gas recovery for direct use | 105 | 0.00031072 | 0.000348 | waste - methane capture
WASTE | LAN | 2015 | United States | USA | Electricity generation with a reciprocating engine | 105 | 0.00077369 | 0.00086653 | waste - methane capture
WASTE | LAN | 2015 | United States | USA | Flaring of landfill gas | 108 | 0.0001312 | 0.00014694 | waste - methane destruction
WASTE | LAN | 2015 | United States | USA | Electricity generation with a reciprocating engine | 108 | 0.00070109 | 0.00078523 | waste - methane capture
WASTE | LAN | 2015 | United States | USA | Land ll gas recovery for direct use | 109 | 0.00031673 | 0.00035474 | waste - methane capture
WASTE | LAN | 2015 | United States | USA | Electricity generation with combined heat and power | 109 | 0.00026504 | 0.00029684 | waste - methane capture
WASTE | LAN | 2015 | United States | USA | Flaring of landfill gas | 110 | 0.00012795 | 0.0001433 | waste - methane destruction
WASTE | LAN | 2015 | United States | USA | Electricity generation with a microturbine | 111 | 1.8562e-05 | 2.0789e-05 | waste - methane capture
WASTE | LAN | 2015 | United States | USA | Land ll gas recovery for direct use | 111 | 0.00023639 | 0.00026475 | waste - methane capture
WASTE | LAN | 2015 | United States | USA | Electricity generation with a reciprocating engine | 111 | 0.00067722 | 0.00075848 | waste - methane capture
WASTE | LAN | 2015 | United States | USA | Electricity generation with combined heat and power | 111 | 8.555e-05 | 9.5816e-05 | waste - methane capture
WASTE | LAN | 2015 | United States | USA | Electricity generation with combined heat and power | 112 | 8.6008e-05 | 9.6329e-05 | waste - methane capture
WASTE | LAN | 2015 | United States | USA | Land ll gas recovery for direct use | 112 | 0.00022677 | 0.00025398 | waste - methane capture
WASTE | LAN | 2015 | United States | USA | Land ll gas recovery for direct use | 113 | 0.00024292 | 0.00027207 | waste - methane capture
WASTE | LAN | 2015 | United States | USA | Land ll gas recovery for direct use | 114 | 0.00026443 | 0.00029617 | waste - methane capture
WASTE | LAN | 2015 | United States | USA | Electricity generation with a reciprocating engine | 114 | 0.0013195 | 0.0014778 | waste - methane capture
WASTE | LAN | 2015 | United States | USA | Electricity generation with a reciprocating engine | 115 | 0.00065844 | 0.00073746 | waste - methane capture
WASTE | LAN | 2015 | United States | USA | Electricity generation with combined heat and power | 115 | 8.3475e-05 | 9.3492e-05 | waste - methane capture
WASTE | LAN | 2015 | United States | USA | Electricity generation with a gas turbine | 116 | 2.2916e-05 | 2.5666e-05 | waste - methane capture
WASTE | LAN | 2015 | United States | USA | Electricity generation with a reciprocating engine | 117 | 0.00064623 | 0.00072377 | waste - methane capture
WASTE | LAN | 2015 | United States | USA | Electricity generation with a gas turbine | 117 | 2.2737e-05 | 2.5465e-05 | waste - methane capture
WASTE | LAN | 2015 | United States | USA | Electricity generation with a microturbine | 117 | 8.7466e-06 | 9.7962e-06 | waste - methane capture
WASTE | LAN | 2015 | United States | USA | Electricity generation with combined heat and power | 118 | 8.9625e-05 | 0.00010038 | waste - methane capture
WASTE | LAN | 2015 | United States | USA | Electricity generation with combined heat and power | 119 | 8.1284e-05 | 9.1038e-05 | waste - methane capture
WASTE | LAN | 2015 | United States | USA | Electricity generation with a microturbine | 119 | 8.5299e-06 | 9.5535e-06 | waste - methane capture
WASTE | LAN | 2015 | United States | USA | Electricity generation with a reciprocating engine | 121 | 0.00062642 | 0.00070158 | waste - methane capture
WASTE | LAN | 2015 | United States | USA | Electricity generation with combined heat and power | 122 | 7.8602e-05 | 8.8035e-05 | waste - methane capture
WASTE | LAN | 2015 | United States | USA | Electricity generation with a reciprocating engine | 122 | 0.00061504 | 0.00068885 | waste - methane capture
WASTE | LAN | 2015 | United States | USA | Electricity generation with a gas turbine | 122 | 8.9775e-05 | 0.00010055 | waste - methane capture
WASTE | LAN | 2015 | United States | USA | Electricity generation with a reciprocating engine | 124 | 0.0012632 | 0.0014148 | waste - methane capture
WASTE | LAN | 2015 | United States | USA | Electricity generation with combined heat and power | 124 | 0.00015658 | 0.00017537 | waste - methane capture
WASTE | LAN | 2015 | United States | USA | Electricity generation with a gas turbine | 125 | 2.1328e-05 | 2.3888e-05 | waste - methane capture
WASTE | LAN | 2015 | United States | USA | Land ll gas recovery for direct use | 125 | 0.00024271 | 0.00027183 | waste - methane capture
WASTE | LAN | 2015 | United States | USA | Electricity generation with a reciprocating engine | 126 | 0.00060435 | 0.00067687 | waste - methane capture
WASTE | LAN | 2015 | United States | USA | Electricity generation with combined heat and power | 128 | 7.563e-05 | 8.4705e-05 | waste - methane capture
WASTE | LAN | 2015 | United States | USA | Electricity generation with a reciprocating engine | 128 | 0.00058861 | 0.00065924 | waste - methane capture
WASTE | LAN | 2015 | United States | USA | Electricity generation with a gas turbine | 128 | 2.0964e-05 | 2.3479e-05 | waste - methane capture
WASTE | LAN | 2015 | United States | USA | Land ll gas recovery for direct use | 129 | 0.00023018 | 0.0002578 | waste - methane capture
WASTE | LAN | 2015 | United States | USA | Electricity generation with combined heat and power | 129 | 0.00015068 | 0.00016876 | waste - methane capture
WASTE | LAN | 2015 | United States | USA | Land ll gas recovery for direct use | 132 | 0.00022475 | 0.00025173 | waste - methane capture
WASTE | LAN | 2015 | United States | USA | Electricity generation with a reciprocating engine | 132 | 0.00057316 | 0.00064194 | waste - methane capture
WASTE | LAN | 2015 | United States | USA | Electricity generation with a reciprocating engine | 133 | 0.00056466 | 0.00063242 | waste - methane capture
WASTE | LAN | 2015 | United States | USA | Electricity generation with a gas turbine | 134 | 2.0051e-05 | 2.2457e-05 | waste - methane capture
WASTE | LAN | 2015 | United States | USA | Electricity generation with a reciprocating engine | 135 | 0.00055964 | 0.0006268 | waste - methane capture
WASTE | LAN | 2015 | United States | USA | Electricity generation with combined heat and power | 136 | 7.1186e-05 | 7.9729e-05 | waste - methane capture
WASTE | LAN | 2015 | United States | USA | Electricity generation with combined heat and power | 137 | 7.1283e-05 | 7.9837e-05 | waste - methane capture
WASTE | LAN | 2015 | United States | USA | Electricity generation with a reciprocating engine | 138 | 0.00054823 | 0.00061402 | waste - methane capture
WASTE | LAN | 2015 | United States | USA | Electricity generation with combined heat and power | 140 | 6.9097e-05 | 7.7388e-05 | waste - methane capture
WASTE | LAN | 2015 | United States | USA | Electricity generation with a reciprocating engine | 141 | 0.00053866 | 0.0006033 | waste - methane capture
WASTE | LAN | 2015 | United States | USA | Electricity generation with combined heat and power | 142 | 6.8654e-05 | 7.6892e-05 | waste - methane capture
WASTE | LAN | 2015 | United States | USA | Electricity generation with a gas turbine | 143 | 1.8618e-05 | 2.0852e-05 | waste - methane capture
WASTE | LAN | 2015 | United States | USA | Electricity generation with a reciprocating engine | 145 | 0.00052197 | 0.00058461 | waste - methane capture
WASTE | LAN | 2015 | United States | USA | Electricity generation with a gas turbine | 145 | 1.846e-05 | 2.0675e-05 | waste - methane capture
WASTE | LAN | 2015 | United States | USA | Electricity generation with combined heat and power | 149 | 6.4918e-05 | 7.2708e-05 | waste - methane capture
WASTE | LAN | 2015 | United States | USA | Electricity generation with a reciprocating engine | 150 | 0.00050355 | 0.00056398 | waste - methane capture
WASTE | LAN | 2015 | United States | USA | Electricity generation with combined heat and power | 150 | 6.5723e-05 | 7.361e-05 | waste - methane capture
WASTE | LAN | 2015 | United States | USA | Electricity generation with combined heat and power | 151 | 6.4489e-05 | 7.2228e-05 | waste - methane capture
WASTE | LAN | 2015 | United States | USA | Electricity generation with a reciprocating engine | 151 | 0.00050433 | 0.00056485 | waste - methane capture
WASTE | LAN | 2015 | United States | USA | Electricity generation with a gas turbine | 152 | 1.7688e-05 | 1.9811e-05 | waste - methane capture
WASTE | LAN | 2015 | United States | USA | Electricity generation with a reciprocating engine | 155 | 0.00097884 | 0.0010963 | waste - methane capture
WASTE | LAN | 2015 | United States | USA | Flaring of landfill gas | 155 | 8.9681e-05 | 0.00010044 | waste - methane destruction
WASTE | LAN | 2015 | United States | USA | Land ll gas recovery for direct use | 155 | 0.00022017 | 0.00024659 | waste - methane capture
WASTE | LAN | 2015 | United States | USA | Electricity generation with combined heat and power | 155 | 0.00012519 | 0.00014021 | waste - methane capture
WASTE | LAN | 2015 | United States | USA | Electricity generation with a reciprocating engine | 156 | 0.00048386 | 0.00054193 | waste - methane capture
WASTE | LAN | 2015 | United States | USA | Land ll gas recovery for direct use | 157 | 0.00026437 | 0.0002961 | waste - methane capture
WASTE | LAN | 2015 | United States | USA | Electricity generation with combined heat and power | 159 | 6.7001e-05 | 7.5041e-05 | waste - methane capture
WASTE | LAN | 2015 | United States | USA | Land ll gas recovery for direct use | 159 | 0.00032688 | 0.0003661 | waste - methane capture
WASTE | LAN | 2015 | United States | USA | Land ll gas recovery for direct use | 160 | 0.00021633 | 0.00024229 | waste - methane capture
WASTE | LAN | 2015 | United States | USA | Electricity generation with combined heat and power | 160 | 6.1493e-05 | 6.8873e-05 | waste - methane capture
WASTE | LAN | 2015 | United States | USA | Electricity generation with combined heat and power | 162 | 0.00012622 | 0.00014137 | waste - methane capture
WASTE | LAN | 2015 | United States | USA | Electricity generation with a microturbine | 163 | 5.9787e-06 | 6.6962e-06 | waste - methane capture
WASTE | LAN | 2015 | United States | USA | Electricity generation with combined heat and power | 165 | 6.4474e-05 | 7.2211e-05 | waste - methane capture
WASTE | LAN | 2015 | United States | USA | Electricity generation with a gas turbine | 165 | 3.2483e-05 | 3.6381e-05 | waste - methane capture
WASTE | LAN | 2015 | United States | USA | Electricity generation with a reciprocating engine | 167 | 0.00048728 | 0.00054575 | waste - methane capture
WASTE | LAN | 2015 | United States | USA | Electricity generation with combined heat and power | 168 | 5.8425e-05 | 6.5435e-05 | waste - methane capture
WASTE | LAN | 2015 | United States | USA | Electricity generation with a reciprocating engine | 168 | 0.0004523 | 0.00050658 | waste - methane capture
WASTE | LAN | 2015 | United States | USA | Land ll gas recovery for direct use | 170 | 0.00041185 | 0.00046128 | waste - methane capture
WASTE | LAN | 2015 | United States | USA | Electricity generation with a reciprocating engine | 170 | 0.00044643 | 0.0005 | waste - methane capture
WASTE | LAN | 2015 | United States | USA | Electricity generation with a reciprocating engine | 171 | 0.00044443 | 0.00049776 | waste - methane capture
WASTE | LAN | 2015 | United States | USA | Electricity generation with a reciprocating engine | 173 | 0.00081394 | 0.00091161 | waste - methane capture
WASTE | LAN | 2015 | United States | USA | Electricity generation with combined heat and power | 173 | 5.6435e-05 | 6.3207e-05 | waste - methane capture
WASTE | LAN | 2015 | United States | USA | Electricity generation with a gas turbine | 175 | 1.5307e-05 | 1.7143e-05 | waste - methane capture
WASTE | LAN | 2015 | United States | USA | Land ll gas recovery for direct use | 176 | 0.00019432 | 0.00021764 | waste - methane capture
WASTE | LAN | 2015 | United States | USA | Electricity generation with combined heat and power | 178 | 5.5238e-05 | 6.1866e-05 | waste - methane capture
WASTE | LAN | 2015 | United States | USA | Electricity generation with a gas turbine | 179 | 1.4927e-05 | 1.6719e-05 | waste - methane capture
WASTE | LAN | 2015 | United States | USA | Electricity generation with combined heat and power | 179 | 5.472e-05 | 6.1287e-05 | waste - methane capture
WASTE | LAN | 2015 | United States | USA | Electricity generation with combined heat and power | 180 | 5.487e-05 | 6.1455e-05 | waste - methane capture
WASTE | LAN | 2015 | United States | USA | Electricity generation with combined heat and power | 182 | 5.3852e-05 | 6.0314e-05 | waste - methane capture
WASTE | LAN | 2015 | United States | USA | Land ll gas recovery for direct use | 182 | 0.00039879 | 0.00044665 | waste - methane capture
WASTE | LAN | 2015 | United States | USA | Flaring of landfill gas | 187 | 7.3661e-05 | 8.25e-05 | waste - methane destruction
WASTE | LAN | 2015 | United States | USA | Electricity generation with combined heat and power | 188 | 5.2201e-05 | 5.8465e-05 | waste - methane capture
WASTE | LAN | 2015 | United States | USA | Electricity generation with combined heat and power | 191 | 5.1253e-05 | 5.7404e-05 | waste - methane capture
WASTE | LAN | 2015 | United States | USA | Land ll gas recovery for direct use | 192 | 0.00019686 | 0.00022048 | waste - methane capture
WASTE | LAN | 2015 | United States | USA | Electricity generation with a microturbine | 192 | 4.9107e-06 | 5.5e-06 | waste - methane capture
WASTE | LAN | 2015 | United States | USA | Electricity generation with a reciprocating engine | 194 | 0.00039145 | 0.00043842 | waste - methane capture
WASTE | LAN | 2015 | United States | USA | Electricity generation with combined heat and power | 195 | 0.00010526 | 0.0001179 | waste - methane capture
WASTE | LAN | 2015 | United States | USA | Electricity generation with combined heat and power | 196 | 5.0362e-05 | 5.6406e-05 | waste - methane capture
WASTE | LAN | 2015 | United States | USA | Electricity generation with combined heat and power | 200 | 4.9051e-05 | 5.4937e-05 | waste - methane capture
WASTE | LAN | 2015 | United States | USA | Electricity generation with a reciprocating engine | 202 | 0.00037364 | 0.00041848 | waste - methane capture
WASTE | LAN | 2015 | United States | USA | Electricity generation with combined heat and power | 206 | 4.7763e-05 | 5.3495e-05 | waste - methane capture
WASTE | LAN | 2015 | United States | USA | Electricity generation with a reciprocating engine | 207 | 0.00036769 | 0.00041182 | waste - methane capture
WASTE | LAN | 2015 | United States | USA | Electricity generation with combined heat and power | 208 | 4.7055e-05 | 5.2701e-05 | waste - methane capture
WASTE | LAN | 2015 | United States | USA | Electricity generation with combined heat and power | 211 | 4.6637e-05 | 5.2233e-05 | waste - methane capture
WASTE | LAN | 2015 | United States | USA | Electricity generation with a reciprocating engine | 212 | 0.00035684 | 0.00039967 | waste - methane capture
WASTE | LAN | 2015 | United States | USA | Electricity generation with a reciprocating engine | 214 | 0.00035448 | 0.00039702 | waste - methane capture
WASTE | LAN | 2015 | United States | USA | Flaring of landfill gas | 214 | 6.4639e-05 | 7.2395e-05 | waste - methane destruction
WASTE | LAN | 2015 | United States | USA | Electricity generation with combined heat and power | 216 | 4.5686e-05 | 5.1168e-05 | waste - methane capture
WASTE | LAN | 2015 | United States | USA | Electricity generation with a microturbine | 220 | 4.3093e-06 | 4.8264e-06 | waste - methane capture
WASTE | LAN | 2015 | United States | USA | Electricity generation with combined heat and power | 221 | 4.4889e-05 | 5.0275e-05 | waste - methane capture
WASTE | LAN | 2015 | United States | USA | Land ll gas recovery for direct use | 222 | 0.00018165 | 0.00020344 | waste - methane capture
WASTE | LAN | 2015 | United States | USA | Electricity generation with combined heat and power | 224 | 6.7828e-05 | 7.5967e-05 | waste - methane capture
WASTE | LAN | 2015 | United States | USA | Land ll gas recovery for direct use | 227 | 0.00017929 | 0.0002008 | waste - methane capture
WASTE | LAN | 2015 | United States | USA | Electricity generation with combined heat and power | 228 | 4.3498e-05 | 4.8717e-05 | waste - methane capture
WASTE | LAN | 2015 | United States | USA | Land ll gas recovery for direct use | 229 | 0.00017848 | 0.0001999 | waste - methane capture
WASTE | LAN | 2015 | United States | USA | Electricity generation with combined heat and power | 236 | 8.399e-05 | 9.4069e-05 | waste - methane capture
WASTE | LAN | 2015 | United States | USA | Electricity generation with combined heat and power | 243 | 8.157e-05 | 9.1358e-05 | waste - methane capture
WASTE | LAN | 2015 | United States | USA | Electricity generation with a reciprocating engine | 243 | 0.00031156 | 0.00034895 | waste - methane capture
WASTE | LAN | 2015 | United States | USA | Electricity generation with combined heat and power | 245 | 4.0322e-05 | 4.5161e-05 | waste - methane capture
WASTE | LAN | 2015 | United States | USA | Land ll gas recovery for direct use | 248 | 0.00019569 | 0.00021918 | waste - methane capture
WASTE | LAN | 2015 | United States | USA | Flaring of landfill gas | 249 | 5.5249e-05 | 6.1879e-05 | waste - methane destruction
WASTE | LAN | 2015 | United States | USA | Electricity generation with a microturbine | 250 | 3.6833e-06 | 4.1253e-06 | waste - methane capture
WASTE | LAN | 2015 | United States | USA | Electricity generation with a gas turbine | 253 | 1.0463e-05 | 1.1718e-05 | waste - methane capture
WASTE | LAN | 2015 | United States | USA | Land ll gas recovery for direct use | 259 | 0.00015006 | 0.00016806 | waste - methane capture
WASTE | LAN | 2015 | United States | USA | Electricity generation with combined heat and power | 264 | 7.8298e-05 | 8.7694e-05 | waste - methane capture
WASTE | LAN | 2015 | United States | USA | Electricity generation with combined heat and power | 267 | 3.7202e-05 | 4.1666e-05 | waste - methane capture
WASTE | LAN | 2015 | United States | USA | Electricity generation with combined heat and power | 268 | 3.7036e-05 | 4.148e-05 | waste - methane capture
WASTE | LAN | 2015 | United States | USA | Electricity generation with a reciprocating engine | 275 | 0.00027499 | 0.00030799 | waste - methane capture
WASTE | LAN | 2015 | United States | USA | Electricity generation with a reciprocating engine | 278 | 0.00027284 | 0.00030559 | waste - methane capture
WASTE | LAN | 2015 | United States | USA | Land ll gas recovery for direct use | 283 | 0.00015721 | 0.00017607 | waste - methane capture
WASTE | LAN | 2015 | United States | USA | Electricity generation with a reciprocating engine | 288 | 0.00026337 | 0.00029497 | waste - methane capture
WASTE | LAN | 2015 | United States | USA | Electricity generation with a reciprocating engine | 296 | 0.00025594 | 0.00028665 | waste - methane capture
WASTE | LAN | 2015 | United States | USA | Electricity generation with a reciprocating engine | 302 | 0.00025156 | 0.00028175 | waste - methane capture
WASTE | LAN | 2015 | United States | USA | Electricity generation with combined heat and power | 305 | 3.2621e-05 | 3.6535e-05 | waste - methane capture
WASTE | LAN | 2015 | United States | USA | Electricity generation with a gas turbine | 307 | 8.5937e-06 | 9.625e-06 | waste - methane capture
WASTE | LAN | 2015 | United States | USA | Land ll gas recovery for direct use | 308 | 0.00014331 | 0.00016051 | waste - methane capture
WASTE | LAN | 2015 | United States | USA | Land ll gas recovery for direct use | 312 | 0.00014767 | 0.00016539 | waste - methane capture
WASTE | LAN | 2015 | United States | USA | Electricity generation with a reciprocating engine | 316 | 0.00024061 | 0.00026948 | waste - methane capture
WASTE | LAN | 2015 | United States | USA | Electricity generation with combined heat and power | 317 | 3.1137e-05 | 3.4873e-05 | waste - methane capture
WASTE | LAN | 2015 | United States | USA | Land ll gas recovery for direct use | 321 | 0.00014236 | 0.00015944 | waste - methane capture
WASTE | LAN | 2015 | United States | USA | Electricity generation with combined heat and power | 325 | 3.0641e-05 | 3.4318e-05 | waste - methane capture
WASTE | LAN | 2015 | United States | USA | Electricity generation with combined heat and power | 334 | 2.9737e-05 | 3.3306e-05 | waste - methane capture
WASTE | LAN | 2015 | United States | USA | Electricity generation with combined heat and power | 337 | 2.954e-05 | 3.3085e-05 | waste - methane capture
WASTE | LAN | 2015 | United States | USA | Electricity generation with a reciprocating engine | 340 | 0.00022341 | 0.00025022 | waste - methane capture
WASTE | LAN | 2015 | United States | USA | Electricity generation with a reciprocating engine | 343 | 0.00022152 | 0.0002481 | waste - methane capture
WASTE | LAN | 2015 | United States | USA | Electricity generation with a gas turbine | 351 | 7.5412e-06 | 8.4461e-06 | waste - methane capture
WASTE | LAN | 2015 | United States | USA | Electricity generation with a reciprocating engine | 358 | 0.00021226 | 0.00023773 | waste - methane capture
WASTE | LAN | 2015 | United States | USA | Electricity generation with a microturbine | 374 | 2.3747e-06 | 2.6597e-06 | waste - methane capture
WASTE | LAN | 2015 | United States | USA | Flaring of landfill gas | 384 | 3.5621e-05 | 3.9895e-05 | waste - methane destruction
WASTE | LAN | 2015 | United States | USA | Electricity generation with combined heat and power | 384 | 2.5963e-05 | 2.9079e-05 | waste - methane capture
WASTE | LAN | 2015 | United States | USA | Electricity generation with a reciprocating engine | 390 | 0.0003898 | 0.00043658 | waste - methane capture
WASTE | LAN | 2015 | United States | USA | Land ll gas recovery for direct use | 406 | 0.00012512 | 0.00014014 | waste - methane capture
WASTE | LAN | 2015 | United States | USA | Electricity generation with a gas turbine | 409 | 6.4457e-06 | 7.2192e-06 | waste - methane capture
WASTE | LAN | 2015 | United States | USA | Electricity generation with a reciprocating engine | 414 | 0.00018368 | 0.00020572 | waste - methane capture
WASTE | LAN | 2015 | United States | USA | Electricity generation with a reciprocating engine | 424 | 0.00017913 | 0.00020062 | waste - methane capture
WASTE | LAN | 2015 | United States | USA | Electricity generation with combined heat and power | 435 | 2.2916e-05 | 2.5666e-05 | waste - methane capture
WASTE | LAN | 2015 | United States | USA | Electricity generation with combined heat and power | 439 | 2.2737e-05 | 2.5465e-05 | waste - methane capture
WASTE | LAN | 2015 | United States | USA | Electricity generation with combined heat and power | 455 | 2.1947e-05 | 2.4581e-05 | waste - methane capture
WASTE | LAN | 2015 | United States | USA | Land ll gas recovery for direct use | 456 | 0.00011044 | 0.00012369 | waste - methane capture
WASTE | LAN | 2015 | United States | USA | Electricity generation with combined heat and power | 468 | 2.1328e-05 | 2.3888e-05 | waste - methane capture
WASTE | LAN | 2015 | United States | USA | Electricity generation with combined heat and power | 477 | 2.0964e-05 | 2.3479e-05 | waste - methane capture
WASTE | LAN | 2015 | United States | USA | Land ll gas recovery for direct use | 480 | 0.00010958 | 0.00012272 | waste - methane capture
WASTE | LAN | 2015 | United States | USA | Land ll gas recovery for direct use | 489 | 0.00010577 | 0.00011846 | waste - methane capture
WASTE | LAN | 2015 | United States | USA | Electricity generation with combined heat and power | 500 | 2.0051e-05 | 2.2457e-05 | waste - methane capture
WASTE | LAN | 2015 | United States | USA | Land ll gas recovery for direct use | 509 | 0.00010279 | 0.00011512 | waste - methane capture
WASTE | LAN | 2015 | United States | USA | Land ll gas recovery for direct use | 520 | 0.00010103 | 0.00011315 | waste - methane capture
WASTE | LAN | 2015 | United States | USA | Electricity generation with combined heat and power | 539 | 1.8618e-05 | 2.0852e-05 | waste - methane capture
WASTE | LAN | 2015 | United States | USA | Electricity generation with combined heat and power | 543 | 1.846e-05 | 2.0675e-05 | waste - methane capture
WASTE | LAN | 2015 | United States | USA | Land ll gas recovery for direct use | 563 | 9.663e-05 | 0.00010823 | waste - methane capture
WASTE | LAN | 2015 | United States | USA | Electricity generation with combined heat and power | 567 | 1.7688e-05 | 1.9811e-05 | waste - methane capture
WASTE | LAN | 2015 | United States | USA | Electricity generation with a reciprocating engine | 604 | 0.00012555 | 0.00014062 | waste - methane capture
WASTE | LAN | 2015 | United States | USA | Electricity generation with combined heat and power | 618 | 3.2483e-05 | 3.6381e-05 | waste - methane capture
WASTE | LAN | 2015 | United States | USA | Land ll gas recovery for direct use | 625 | 8.8962e-05 | 9.9637e-05 | waste - methane capture
WASTE | LAN | 2015 | United States | USA | Electricity generation with a gas turbine | 633 | 4.1557e-06 | 4.6544e-06 | waste - methane capture
WASTE | LAN | 2015 | United States | USA | Electricity generation with combined heat and power | 656 | 1.5307e-05 | 1.7143e-05 | waste - methane capture
WASTE | LAN | 2015 | United States | USA | Land ll gas recovery for direct use | 656 | 8.9724e-05 | 0.00010049 | waste - methane capture
WASTE | LAN | 2015 | United States | USA | Land ll gas recovery for direct use | 660 | 8.5244e-05 | 9.5473e-05 | waste - methane capture
WASTE | LAN | 2015 | United States | USA | Electricity generation with combined heat and power | 672 | 1.4927e-05 | 1.6719e-05 | waste - methane capture
WASTE | LAN | 2015 | United States | USA | Land ll gas recovery for direct use | 733 | 0.00015654 | 0.00017533 | waste - methane capture
WASTE | LAN | 2015 | United States | USA | Electricity generation with a reciprocating engine | 735 | 0.00010312 | 0.0001155 | waste - methane capture
WASTE | LAN | 2015 | United States | USA | Land ll gas recovery for direct use | 787 | 7.3766e-05 | 8.2618e-05 | waste - methane capture
WASTE | LAN | 2015 | United States | USA | Land ll gas recovery for direct use | 800 | 7.1939e-05 | 8.0571e-05 | waste - methane capture
WASTE | LAN | 2015 | United States | USA | Electricity generation with a reciprocating engine | 839 | 9.0494e-05 | 0.00010135 | waste - methane capture
WASTE | LAN | 2015 | United States | USA | Electricity generation with combined heat and power | 959 | 1.0463e-05 | 1.1718e-05 | waste - methane capture
WASTE | LAN | 2015 | United States | USA | Electricity generation with a reciprocating engine | 980 | 7.7349e-05 | 8.663e-05 | waste - methane capture
WASTE | LAN | 2015 | United States | USA | Electricity generation with a microturbine | 1000 | 8.3971e-07 | 9.4048e-07 | waste - methane capture
WASTE | LAN | 2015 | United States | USA | Electricity generation with a microturbine | 1025 | 8.276e-07 | 9.2691e-07 | waste - methane capture
WASTE | LAN | 2015 | United States | USA | Flaring of landfill gas | 1077 | 1.2596e-05 | 1.4107e-05 | waste - methane destruction
WASTE | LAN | 2015 | United States | USA | Flaring of landfill gas | 1096 | 1.2414e-05 | 1.3904e-05 | waste - methane destruction
WASTE | LAN | 2015 | United States | USA | Electricity generation with combined heat and power | 1169 | 8.5937e-06 | 9.625e-06 | waste - methane capture
WASTE | LAN | 2015 | United States | USA | Land ll gas recovery for direct use | 1201 | 5.0423e-05 | 5.6474e-05 | waste - methane capture
WASTE | LAN | 2015 | United States | USA | Electricity generation with combined heat and power | 1334 | 7.5412e-06 | 8.4461e-06 | waste - methane capture
WASTE | LAN | 2015 | United States | USA | Land ll gas recovery for direct use | 1507 | 4.1415e-05 | 4.6385e-05 | waste - methane capture
WASTE | LAN | 2015 | United States | USA | Electricity generation with a reciprocating engine | 1520 | 4.9869e-05 | 5.5853e-05 | waste - methane capture
WASTE | LAN | 2015 | United States | USA | Electricity generation with combined heat and power | 1559 | 6.4457e-06 | 7.2192e-06 | waste - methane capture
WASTE | LAN | 2015 | United States | USA | Land ll gas recovery for direct use | 1752 | 3.6343e-05 | 4.0704e-05 | waste - methane capture
WASTE | LAN | 2015 | United States | USA | Electricity generation with a gas turbine | 1783 | 1.4695e-06 | 1.6458e-06 | waste - methane capture
WASTE | LAN | 2015 | United States | USA | Electricity generation with a gas turbine | 1812 | 1.4483e-06 | 1.6221e-06 | waste - methane capture
WASTE | LAN | 2015 | United States | USA | Land ll gas recovery for direct use | 2059 | 3.1063e-05 | 3.4791e-05 | waste - methane capture
WASTE | LAN | 2015 | United States | USA | Electricity generation with combined heat and power | 2422 | 4.1557e-06 | 4.6544e-06 | waste - methane capture
WASTE | LAN | 2015 | United States | USA | Land ll gas recovery for direct use | 3300 | 2.0027e-05 | 2.2431e-05 | waste - methane capture
WASTE | LAN | 2015 | United States | USA | Electricity generation with a reciprocating engine | 4298 | 1.7634e-05 | 1.975e-05 | waste - methane capture
WASTE | LAN | 2015 | United States | USA | Electricity generation with a reciprocating engine | 4364 | 1.738e-05 | 1.9465e-05 | waste - methane capture
WASTE | LAN | 2015 | United States | USA | Electricity generation with combined heat and power | 6856 | 1.4695e-06 | 1.6458e-06 | waste - methane capture
WASTE | LAN | 2015 | United States | USA | Electricity generation with combined heat and power | 6959 | 1.4483e-06 | 1.6221e-06 | waste - methane capture
WASTE | LAN | 2015 | United States | USA | Land ll gas recovery for direct use | 9627 | 7.0818e-06 | 7.9317e-06 | waste - methane capture
WASTE | LAN | 2015 | United States | USA | Land ll gas recovery for direct use | 9775 | 6.9797e-06 | 7.8172e-06 | waste - methane capture
WASTE | LAN | 2015 | United States | USA | Land ll gas recovery for direct use | 100000 | 1e-12 | 1.12e-12 | waste - methane capture
WASTE | LAN | 2020 | United States | USA | Land ll gas recovery for direct use | -100000 | 0 | 0 | waste - methane capture
WASTE | LAN | 2020 | United States | USA | Land ll gas recovery for direct use | -144 | 0.0065852 | 0.0073754 | waste - methane capture
WASTE | LAN | 2020 | United States | USA | Land ll gas recovery for direct use | -144 | 0 | 0 | waste - methane capture
WASTE | LAN | 2020 | United States | USA | Land ll gas recovery for direct use | -142 | 0.0055038 | 0.0061642 | waste - methane capture
WASTE | LAN | 2020 | United States | USA | Land ll gas recovery for direct use | -141 | 0.004735 | 0.0053032 | waste - methane capture
WASTE | LAN | 2020 | United States | USA | Land ll gas recovery for direct use | -140 | 0.0072394 | 0.0081082 | waste - methane capture
WASTE | LAN | 2020 | United States | USA | Land ll gas recovery for direct use | -137 | 0.0041572 | 0.0046561 | waste - methane capture
WASTE | LAN | 2020 | United States | USA | Land ll gas recovery for direct use | -136 | 0.0054926 | 0.0061517 | waste - methane capture
WASTE | LAN | 2020 | United States | USA | Land ll gas recovery for direct use | -132 | 0.0040135 | 0.0044951 | waste - methane capture
WASTE | LAN | 2020 | United States | USA | Land ll gas recovery for direct use | -131 | 0.0099612 | 0.011157 | waste - methane capture
WASTE | LAN | 2020 | United States | USA | Land ll gas recovery for direct use | -130 | 0.013314 | 0.014911 | waste - methane capture
WASTE | LAN | 2020 | United States | USA | Land ll gas recovery for direct use | -128 | 0.0030643 | 0.003432 | waste - methane capture
WASTE | LAN | 2020 | United States | USA | Land ll gas recovery for direct use | -127 | 0.031394 | 0.035161 | waste - methane capture
WASTE | LAN | 2020 | United States | USA | Land ll gas recovery for direct use | -126 | 0.02123 | 0.023778 | waste - methane capture
WASTE | LAN | 2020 | United States | USA | Land ll gas recovery for direct use | -125 | 0.010521 | 0.011783 | waste - methane capture
WASTE | LAN | 2020 | United States | USA | Land ll gas recovery for direct use | -124 | 0.022388 | 0.025075 | waste - methane capture
WASTE | LAN | 2020 | United States | USA | Land ll gas recovery for direct use | -123 | 0.017361 | 0.019445 | waste - methane capture
WASTE | LAN | 2020 | United States | USA | Land ll gas recovery for direct use | -122 | 0.004577 | 0.0051262 | waste - methane capture
WASTE | LAN | 2020 | United States | USA | Land ll gas recovery for direct use | -121 | 0.022141 | 0.024797 | waste - methane capture
WASTE | LAN | 2020 | United States | USA | Land ll gas recovery for direct use | -120 | 0.0072654 | 0.0081373 | waste - methane capture
WASTE | LAN | 2020 | United States | USA | Land ll gas recovery for direct use | -119 | 0.033913 | 0.037983 | waste - methane capture
WASTE | LAN | 2020 | United States | USA | Land ll gas recovery for direct use | -118 | 0.021942 | 0.024575 | waste - methane capture
WASTE | LAN | 2020 | United States | USA | Land ll gas recovery for direct use | -117 | 0.032947 | 0.0369 | waste - methane capture
WASTE | LAN | 2020 | United States | USA | Land ll gas recovery for direct use | -116 | 0.032024 | 0.035867 | waste - methane capture
WASTE | LAN | 2020 | United States | USA | Land ll gas recovery for direct use | -115 | 0.0139 | 0.015568 | waste - methane capture
WASTE | LAN | 2020 | United States | USA | Land ll gas recovery for direct use | -114 | 0.0095182 | 0.01066 | waste - methane capture
WASTE | LAN | 2020 | United States | USA | Land ll gas recovery for direct use | -113 | 0.023299 | 0.026095 | waste - methane capture
WASTE | LAN | 2020 | United States | USA | Land ll gas recovery for direct use | -112 | 0.014647 | 0.016405 | waste - methane capture
WASTE | LAN | 2020 | United States | USA | Land ll gas recovery for direct use | -111 | 0.013916 | 0.015586 | waste - methane capture
WASTE | LAN | 2020 | United States | USA | Land ll gas recovery for direct use | -110 | 0.013834 | 0.015494 | waste - methane capture
WASTE | LAN | 2020 | United States | USA | Land ll gas recovery for direct use | -109 | 0.021954 | 0.024589 | waste - methane capture
WASTE | LAN | 2020 | United States | USA | Land ll gas recovery for direct use | -108 | 0.01041 | 0.011659 | waste - methane capture
WASTE | LAN | 2020 | United States | USA | Land ll gas recovery for direct use | -107 | 0.032675 | 0.036596 | waste - methane capture
WASTE | LAN | 2020 | United States | USA | Land ll gas recovery for direct use | -106 | 0.033297 | 0.037292 | waste - methane capture
WASTE | LAN | 2020 | United States | USA | Land ll gas recovery for direct use | -105 | 0.017562 | 0.01967 | waste - methane capture
WASTE | LAN | 2020 | United States | USA | Land ll gas recovery for direct use | -104 | 0.0087867 | 0.0098411 | waste - methane capture
WASTE | LAN | 2020 | United States | USA | Land ll gas recovery for direct use | -103 | 0.021393 | 0.02396 | waste - methane capture
WASTE | LAN | 2020 | United States | USA | Land ll gas recovery for direct use | -102 | 0.0094956 | 0.010635 | waste - methane capture
WASTE | LAN | 2020 | United States | USA | Land ll gas recovery for direct use | -101 | 0.009736 | 0.010904 | waste - methane capture
WASTE | LAN | 2020 | United States | USA | Land ll gas recovery for direct use | -100 | 0.011204 | 0.012549 | waste - methane capture
WASTE | LAN | 2020 | United States | USA | Land ll gas recovery for direct use | -99 | 0.0024022 | 0.0026905 | waste - methane capture
WASTE | LAN | 2020 | United States | USA | Land ll gas recovery for direct use | -98 | 0.0071294 | 0.0079849 | waste - methane capture
WASTE | LAN | 2020 | United States | USA | Land ll gas recovery for direct use | -97 | 0.018283 | 0.020477 | waste - methane capture
WASTE | LAN | 2020 | United States | USA | Land ll gas recovery for direct use | -96 | 0.011936 | 0.013368 | waste - methane capture
WASTE | LAN | 2020 | United States | USA | Land ll gas recovery for direct use | -95 | 0.0043059 | 0.0048227 | waste - methane capture
WASTE | LAN | 2020 | United States | USA | Land ll gas recovery for direct use | -94 | 0.004223 | 0.0047298 | waste - methane capture
WASTE | LAN | 2020 | United States | USA | Land ll gas recovery for direct use | -93 | 0.01071 | 0.011996 | waste - methane capture
WASTE | LAN | 2020 | United States | USA | Land ll gas recovery for direct use | -92 | 0.0064768 | 0.007254 | waste - methane capture
WASTE | LAN | 2020 | United States | USA | Land ll gas recovery for direct use | -91 | 0.010144 | 0.011362 | waste - methane capture
WASTE | LAN | 2020 | United States | USA | Land ll gas recovery for direct use | -90 | 0.0035511 | 0.0039773 | waste - methane capture
WASTE | LAN | 2020 | United States | USA | Land ll gas recovery for direct use | -89 | 0.0078257 | 0.0087648 | waste - methane capture
WASTE | LAN | 2020 | United States | USA | Land ll gas recovery for direct use | -88 | 0.016857 | 0.018879 | waste - methane capture
WASTE | LAN | 2020 | United States | USA | Land ll gas recovery for direct use | -87 | 0.0095962 | 0.010748 | waste - methane capture
WASTE | LAN | 2020 | United States | USA | Land ll gas recovery for direct use | -86 | 0.0057568 | 0.0064476 | waste - methane capture
WASTE | LAN | 2020 | United States | USA | Land ll gas recovery for direct use | -85 | 0.0029979 | 0.0033577 | waste - methane capture
WASTE | LAN | 2020 | United States | USA | Land ll gas recovery for direct use | -84 | 0.003771 | 0.0042235 | waste - methane capture
WASTE | LAN | 2020 | United States | USA | Land ll gas recovery for direct use | -83 | 0.0013171 | 0.0014751 | waste - methane capture
WASTE | LAN | 2020 | United States | USA | Land ll gas recovery for direct use | -82 | 0.0072576 | 0.0081285 | waste - methane capture
WASTE | LAN | 2020 | United States | USA | Land ll gas recovery for direct use | -81 | 0.0026578 | 0.0029768 | waste - methane capture
WASTE | LAN | 2020 | United States | USA | Land ll gas recovery for direct use | -80 | 0.0013992 | 0.0015671 | waste - methane capture
WASTE | LAN | 2020 | United States | USA | Land ll gas recovery for direct use | -79 | 0.0041555 | 0.0046542 | waste - methane capture
WASTE | LAN | 2020 | United States | USA | Land ll gas recovery for direct use | -78 | 0.0084856 | 0.0095039 | waste - methane capture
WASTE | LAN | 2020 | United States | USA | Land ll gas recovery for direct use | -77 | 0.0054104 | 0.0060597 | waste - methane capture
WASTE | LAN | 2020 | United States | USA | Land ll gas recovery for direct use | -76 | 0.0073594 | 0.0082425 | waste - methane capture
WASTE | LAN | 2020 | United States | USA | Land ll gas recovery for direct use | -75 | 0.003788 | 0.0042426 | waste - methane capture
WASTE | LAN | 2020 | United States | USA | Land ll gas recovery for direct use | -74 | 0.0083918 | 0.0093988 | waste - methane capture
WASTE | LAN | 2020 | United States | USA | Land ll gas recovery for direct use | -73 | 0.0046445 | 0.0052019 | waste - methane capture
WASTE | LAN | 2020 | United States | USA | Land ll gas recovery for direct use | -72 | 0.0079704 | 0.0089268 | waste - methane capture
WASTE | LAN | 2020 | United States | USA | Land ll gas recovery for direct use | -71 | 0.0063108 | 0.0070681 | waste - methane capture
WASTE | LAN | 2020 | United States | USA | Land ll gas recovery for direct use | -70 | 0.0042883 | 0.0048029 | waste - methane capture
WASTE | LAN | 2020 | United States | USA | Land ll gas recovery for direct use | -69 | 0.017998 | 0.020157 | waste - methane capture
WASTE | LAN | 2020 | United States | USA | Land ll gas recovery for direct use | -68 | 0.0012596 | 0.0014108 | waste - methane capture
WASTE | LAN | 2020 | United States | USA | Land ll gas recovery for direct use | -67 | 0.002468 | 0.0027642 | waste - methane capture
WASTE | LAN | 2020 | United States | USA | Land ll gas recovery for direct use | -65 | 0.0036302 | 0.0040659 | waste - methane capture
WASTE | LAN | 2020 | United States | USA | Land ll gas recovery for direct use | -64 | 0.0081658 | 0.0091457 | waste - methane capture
WASTE | LAN | 2020 | United States | USA | Land ll gas recovery for direct use | -63 | 0.010202 | 0.011426 | waste - methane capture
WASTE | LAN | 2020 | United States | USA | Land ll gas recovery for direct use | -62 | 0.0044817 | 0.0050195 | waste - methane capture
WASTE | LAN | 2020 | United States | USA | Land ll gas recovery for direct use | -61 | 0.0070745 | 0.0079235 | waste - methane capture
WASTE | LAN | 2020 | United States | USA | Land ll gas recovery for direct use | -60 | 0.00097971 | 0.0010973 | waste - methane capture
WASTE | LAN | 2020 | United States | USA | Land ll gas recovery for direct use | -59 | 0.004497 | 0.0050367 | waste - methane capture
WASTE | LAN | 2020 | United States | USA | Land ll gas recovery for direct use | -58 | 0.0020166 | 0.0022586 | waste - methane capture
WASTE | LAN | 2020 | United States | USA | Land ll gas recovery for direct use | -57 | 0.0018258 | 0.0020449 | waste - methane capture
WASTE | LAN | 2020 | United States | USA | Land ll gas recovery for direct use | -56 | 0.0058298 | 0.0065294 | waste - methane capture
WASTE | LAN | 2020 | United States | USA | Land ll gas recovery for direct use | -55 | 0.006496 | 0.0072756 | waste - methane capture
WASTE | LAN | 2020 | United States | USA | Land ll gas recovery for direct use | -54 | 0.0027039 | 0.0030284 | waste - methane capture
WASTE | LAN | 2020 | United States | USA | Land ll gas recovery for direct use | -53 | 0.0051596 | 0.0057787 | waste - methane capture
WASTE | LAN | 2020 | United States | USA | Land ll gas recovery for direct use | -52 | 0.0016871 | 0.0018895 | waste - methane capture
WASTE | LAN | 2020 | United States | USA | Land ll gas recovery for direct use | -51 | 0.0021105 | 0.0023638 | waste - methane capture
WASTE | LAN | 2020 | United States | USA | Land ll gas recovery for direct use | -50 | 0.0042438 | 0.0047531 | waste - methane capture
WASTE | LAN | 2020 | United States | USA | Land ll gas recovery for direct use | -49 | 0.0017007 | 0.0019048 | waste - methane capture
WASTE | LAN | 2020 | United States | USA | Land ll gas recovery for direct use | -48 | 0.0044813 | 0.0050191 | waste - methane capture
WASTE | LAN | 2020 | United States | USA | Land ll gas recovery for direct use | -46 | 0.0017962 | 0.0020118 | waste - methane capture
WASTE | LAN | 2020 | United States | USA | Land ll gas recovery for direct use | -45 | 0.0029943 | 0.0033536 | waste - methane capture
WASTE | LAN | 2020 | United States | USA | Land ll gas recovery for direct use | -44 | 0.00088157 | 0.00098736 | waste - methane capture
WASTE | LAN | 2020 | United States | USA | Land ll gas recovery for direct use | -43 | 0.0019434 | 0.0021766 | waste - methane capture
WASTE | LAN | 2020 | United States | USA | Land ll gas recovery for direct use | -42 | 0.0024081 | 0.002697 | waste - methane capture
WASTE | LAN | 2020 | United States | USA | Land ll gas recovery for direct use | -40 | 0.0031253 | 0.0035003 | waste - methane capture
WASTE | LAN | 2020 | United States | USA | Land ll gas recovery for direct use | -37 | 0.00072004 | 0.00080645 | waste - methane capture
WASTE | LAN | 2020 | United States | USA | Land ll gas recovery for direct use | -36 | 0.0014748 | 0.0016518 | waste - methane capture
WASTE | LAN | 2020 | United States | USA | Land ll gas recovery for direct use | -35 | 0.00067129 | 0.00075185 | waste - methane capture
WASTE | LAN | 2020 | United States | USA | Land ll gas recovery for direct use | -34 | 0.0025748 | 0.0028837 | waste - methane capture
WASTE | LAN | 2020 | United States | USA | Land ll gas recovery for direct use | -33 | 0.0035701 | 0.0039985 | waste - methane capture
WASTE | LAN | 2020 | United States | USA | Land ll gas recovery for direct use | -32 | 0.0020406 | 0.0022854 | waste - methane capture
WASTE | LAN | 2020 | United States | USA | Land ll gas recovery for direct use | -31 | 0.0012127 | 0.0013583 | waste - methane capture
WASTE | LAN | 2020 | United States | USA | Land ll gas recovery for direct use | -30 | 0.0012814 | 0.0014351 | waste - methane capture
WASTE | LAN | 2020 | United States | USA | Land ll gas recovery for direct use | -28 | 0.00073137 | 0.00081914 | waste - methane capture
WASTE | LAN | 2020 | United States | USA | Land ll gas recovery for direct use | -27 | 0.0012664 | 0.0014183 | waste - methane capture
WASTE | LAN | 2020 | United States | USA | Land ll gas recovery for direct use | -26 | 0.0010681 | 0.0011963 | waste - methane capture
WASTE | LAN | 2020 | United States | USA | Land ll gas recovery for direct use | -24 | 0.00056362 | 0.00063126 | waste - methane capture
WASTE | LAN | 2020 | United States | USA | Land ll gas recovery for direct use | -23 | 0.00061333 | 0.00068693 | waste - methane capture
WASTE | LAN | 2020 | United States | USA | Land ll gas recovery for direct use | -22 | 0.0011681 | 0.0013083 | waste - methane capture
WASTE | LAN | 2020 | United States | USA | Land ll gas recovery for direct use | -21 | 0.0010008 | 0.0011209 | waste - methane capture
WASTE | LAN | 2020 | United States | USA | Land ll gas recovery for direct use | -20 | 0.0010393 | 0.001164 | waste - methane capture
WASTE | LAN | 2020 | United States | USA | Land ll gas recovery for direct use | -18 | 0.00071178 | 0.0007972 | waste - methane capture
WASTE | LAN | 2020 | United States | USA | Land ll gas recovery for direct use | -17 | 0.00060981 | 0.00068299 | waste - methane capture
WASTE | LAN | 2020 | United States | USA | Land ll gas recovery for direct use | -14 | 0.00059657 | 0.00066815 | waste - methane capture
WASTE | LAN | 2020 | United States | USA | Land ll gas recovery for direct use | -13 | 0.0018051 | 0.0020217 | waste - methane capture
WASTE | LAN | 2020 | United States | USA | Land ll gas recovery for direct use | -12 | 0.00058216 | 0.00065201 | waste - methane capture
WASTE | LAN | 2020 | United States | USA | Land ll gas recovery for direct use | -11 | 0.00057821 | 0.00064759 | waste - methane capture
WASTE | LAN | 2020 | United States | USA | Land ll gas recovery for direct use | -10 | 0.0014843 | 0.0016625 | waste - methane capture
WASTE | LAN | 2020 | United States | USA | Land ll gas recovery for direct use | -8 | 0.0010959 | 0.0012274 | waste - methane capture
WASTE | LAN | 2020 | United States | USA | Land ll gas recovery for direct use | -5 | 0.00048146 | 0.00053924 | waste - methane capture
WASTE | LAN | 2020 | United States | USA | Land ll gas recovery for direct use | -3 | 0.0010867 | 0.0012171 | waste - methane capture
WASTE | LAN | 2020 | United States | USA | Electricity generation with a microturbine | -1 | 0.00086659 | 0.00097058 | waste - methane capture
WASTE | LAN | 2020 | United States | USA | Land ll gas recovery for direct use | -1 | 0.00054121 | 0.00060616 | waste - methane capture
WASTE | LAN | 2020 | United States | USA | Electricity generation with a microturbine | 0 | 0.0051625 | 0.005782 | waste - methane capture
WASTE | LAN | 2020 | United States | USA | Land ll gas recovery for direct use | 0 | 0.0017679 | 0.0019801 | waste - methane capture
WASTE | LAN | 2020 | United States | USA | Electricity generation with a microturbine | 1 | 0.01288 | 0.014425 | waste - methane capture
WASTE | LAN | 2020 | United States | USA | Electricity generation with combined heat and power | 1 | 0.001485 | 0.0016632 | waste - methane capture
WASTE | LAN | 2020 | United States | USA | Electricity generation with combined heat and power | 2 | 0.004311 | 0.0048283 | waste - methane capture
WASTE | LAN | 2020 | United States | USA | Land ll gas recovery for direct use | 2 | 0.00096524 | 0.0010811 | waste - methane capture
WASTE | LAN | 2020 | United States | USA | Electricity generation with a microturbine | 2 | 0.020371 | 0.022816 | waste - methane capture
WASTE | LAN | 2020 | United States | USA | Land ll gas recovery for direct use | 3 | 0.00085626 | 0.00095901 | waste - methane capture
WASTE | LAN | 2020 | United States | USA | Electricity generation with a reciprocating engine | 3 | 0.01782 | 0.019958 | waste - methane capture
WASTE | LAN | 2020 | United States | USA | Electricity generation with a gas turbine | 3 | 0.002968 | 0.0033241 | waste - methane capture
WASTE | LAN | 2020 | United States | USA | Electricity generation with a microturbine | 3 | 0.014332 | 0.016052 | waste - methane capture
WASTE | LAN | 2020 | United States | USA | Electricity generation with combined heat and power | 3 | 0.0061479 | 0.0068856 | waste - methane capture
WASTE | LAN | 2020 | United States | USA | Flaring of landfill gas | 3 | 0.18138 | 0.20315 | waste - methane destruction
WASTE | LAN | 2020 | United States | USA | Flaring of landfill gas | 4 | 0.70289 | 0.78723 | waste - methane destruction
WASTE | LAN | 2020 | United States | USA | Electricity generation with a microturbine | 4 | 0.0092304 | 0.010338 | waste - methane capture
WASTE | LAN | 2020 | United States | USA | Electricity generation with combined heat and power | 4 | 0.01149 | 0.012868 | waste - methane capture
WASTE | LAN | 2020 | United States | USA | Electricity generation with a gas turbine | 4 | 0.039884 | 0.04467 | waste - methane capture
WASTE | LAN | 2020 | United States | USA | Land ll gas recovery for direct use | 4 | 0.00048761 | 0.00054613 | waste - methane capture
WASTE | LAN | 2020 | United States | USA | Electricity generation with a reciprocating engine | 4 | 0.083124 | 0.093099 | waste - methane capture
WASTE | LAN | 2020 | United States | USA | Electricity generation with a reciprocating engine | 5 | 0.20684 | 0.23166 | waste - methane capture
WASTE | LAN | 2020 | United States | USA | Electricity generation with combined heat and power | 5 | 0.014441 | 0.016174 | waste - methane capture
WASTE | LAN | 2020 | United States | USA | Flaring of landfill gas | 5 | 0.27423 | 0.30714 | waste - methane destruction
WASTE | LAN | 2020 | United States | USA | Electricity generation with a microturbine | 5 | 0.009274 | 0.010387 | waste - methane capture
WASTE | LAN | 2020 | United States | USA | Land ll gas recovery for direct use | 5 | 0.0013374 | 0.0014979 | waste - methane capture
WASTE | LAN | 2020 | United States | USA | Electricity generation with a gas turbine | 5 | 0.047747 | 0.053476 | waste - methane capture
WASTE | LAN | 2020 | United States | USA | Electricity generation with a microturbine | 6 | 0.0066846 | 0.0074868 | waste - methane capture
WASTE | LAN | 2020 | United States | USA | Electricity generation with a reciprocating engine | 6 | 0.33774 | 0.37827 | waste - methane capture
WASTE | LAN | 2020 | United States | USA | Flaring of landfill gas | 6 | 0.13649 | 0.15287 | waste - methane destruction
WASTE | LAN | 2020 | United States | USA | Land ll gas recovery for direct use | 6 | 0.00136 | 0.0015232 | waste - methane capture
WASTE | LAN | 2020 | United States | USA | Electricity generation with combined heat and power | 6 | 0.018543 | 0.020768 | waste - methane capture
WASTE | LAN | 2020 | United States | USA | Electricity generation with a gas turbine | 6 | 0.021568 | 0.024156 | waste - methane capture
WASTE | LAN | 2020 | United States | USA | Flaring of landfill gas | 7 | 0.10982 | 0.123 | waste - methane destruction
WASTE | LAN | 2020 | United States | USA | Electricity generation with a reciprocating engine | 7 | 0.30411 | 0.3406 | waste - methane capture
WASTE | LAN | 2020 | United States | USA | Electricity generation with a microturbine | 7 | 0.0059302 | 0.0066418 | waste - methane capture
WASTE | LAN | 2020 | United States | USA | Electricity generation with combined heat and power | 7 | 0.010314 | 0.011552 | waste - methane capture
WASTE | LAN | 2020 | United States | USA | Electricity generation with a gas turbine | 7 | 0.018335 | 0.020535 | waste - methane capture
WASTE | LAN | 2020 | United States | USA | Flaring of landfill gas | 8 | 0.093688 | 0.10493 | waste - methane destruction
WASTE | LAN | 2020 | United States | USA | Electricity generation with a gas turbine | 8 | 0.010799 | 0.012095 | waste - methane capture
WASTE | LAN | 2020 | United States | USA | Electricity generation with combined heat and power | 8 | 0.013889 | 0.015556 | waste - methane capture
WASTE | LAN | 2020 | United States | USA | Electricity generation with a microturbine | 8 | 0.0035493 | 0.0039752 | waste - methane capture
WASTE | LAN | 2020 | United States | USA | Electricity generation with a reciprocating engine | 8 | 0.15648 | 0.17526 | waste - methane capture
WASTE | LAN | 2020 | United States | USA | Land ll gas recovery for direct use | 8 | 0.00057287 | 0.00064161 | waste - methane capture
WASTE | LAN | 2020 | United States | USA | Electricity generation with a microturbine | 9 | 0.0048946 | 0.0054819 | waste - methane capture
WASTE | LAN | 2020 | United States | USA | Electricity generation with a reciprocating engine | 9 | 0.13265 | 0.14857 | waste - methane capture
WASTE | LAN | 2020 | United States | USA | Electricity generation with combined heat and power | 9 | 0.010825 | 0.012124 | waste - methane capture
WASTE | LAN | 2020 | United States | USA | Flaring of landfill gas | 9 | 0.045401 | 0.050849 | waste - methane destruction
WASTE | LAN | 2020 | United States | USA | Electricity generation with a gas turbine | 9 | 0.010761 | 0.012052 | waste - methane capture
WASTE | LAN | 2020 | United States | USA | Electricity generation with a reciprocating engine | 10 | 0.085506 | 0.095766 | waste - methane capture
WASTE | LAN | 2020 | United States | USA | Flaring of landfill gas | 10 | 0.028252 | 0.031642 | waste - methane destruction
WASTE | LAN | 2020 | United States | USA | Electricity generation with combined heat and power | 10 | 0.0061111 | 0.0068445 | waste - methane capture
WASTE | LAN | 2020 | United States | USA | Land ll gas recovery for direct use | 10 | 0.00043449 | 0.00048663 | waste - methane capture
WASTE | LAN | 2020 | United States | USA | Electricity generation with a microturbine | 10 | 0.0033086 | 0.0037056 | waste - methane capture
WASTE | LAN | 2020 | United States | USA | Electricity generation with a gas turbine | 10 | 0.0081238 | 0.0090987 | waste - methane capture
WASTE | LAN | 2020 | United States | USA | Electricity generation with a microturbine | 11 | 0.0023084 | 0.0025854 | waste - methane capture
WASTE | LAN | 2020 | United States | USA | Land ll gas recovery for direct use | 11 | 0.0004888 | 0.00054746 | waste - methane capture
WASTE | LAN | 2020 | United States | USA | Electricity generation with a gas turbine | 11 | 0.0057487 | 0.0064385 | waste - methane capture
WASTE | LAN | 2020 | United States | USA | Flaring of landfill gas | 11 | 0.022763 | 0.025494 | waste - methane destruction
WASTE | LAN | 2020 | United States | USA | Electricity generation with a reciprocating engine | 11 | 0.11881 | 0.13307 | waste - methane capture
WASTE | LAN | 2020 | United States | USA | Electricity generation with combined heat and power | 11 | 0.0067838 | 0.0075978 | waste - methane capture
WASTE | LAN | 2020 | United States | USA | Electricity generation with a reciprocating engine | 12 | 0.14456 | 0.16191 | waste - methane capture
WASTE | LAN | 2020 | United States | USA | Electricity generation with combined heat and power | 12 | 0.0054492 | 0.0061031 | waste - methane capture
WASTE | LAN | 2020 | United States | USA | Electricity generation with a gas turbine | 12 | 0.004904 | 0.0054925 | waste - methane capture
WASTE | LAN | 2020 | United States | USA | Land ll gas recovery for direct use | 12 | 0.0011846 | 0.0013268 | waste - methane capture
WASTE | LAN | 2020 | United States | USA | Electricity generation with a microturbine | 12 | 0.001942 | 0.002175 | waste - methane capture
WASTE | LAN | 2020 | United States | USA | Flaring of landfill gas | 12 | 0.018715 | 0.020961 | waste - methane destruction
WASTE | LAN | 2020 | United States | USA | Electricity generation with a reciprocating engine | 13 | 0.094939 | 0.10633 | waste - methane capture
WASTE | LAN | 2020 | United States | USA | Flaring of landfill gas | 13 | 0.014044 | 0.015729 | waste - methane destruction
WASTE | LAN | 2020 | United States | USA | Electricity generation with combined heat and power | 13 | 0.0043631 | 0.0048867 | waste - methane capture
WASTE | LAN | 2020 | United States | USA | Land ll gas recovery for direct use | 13 | 0.00076916 | 0.00086146 | waste - methane capture
WASTE | LAN | 2020 | United States | USA | Electricity generation with a gas turbine | 13 | 0.0031817 | 0.0035635 | waste - methane capture
WASTE | LAN | 2020 | United States | USA | Electricity generation with a microturbine | 13 | 0.0017364 | 0.0019448 | waste - methane capture
WASTE | LAN | 2020 | United States | USA | Flaring of landfill gas | 14 | 0.004613 | 0.0051665 | waste - methane destruction
WASTE | LAN | 2020 | United States | USA | Electricity generation with a microturbine | 14 | 0.00086421 | 0.00096792 | waste - methane capture
WASTE | LAN | 2020 | United States | USA | Land ll gas recovery for direct use | 14 | 0.00044353 | 0.00049675 | waste - methane capture
WASTE | LAN | 2020 | United States | USA | Electricity generation with a reciprocating engine | 14 | 0.072296 | 0.080972 | waste - methane capture
WASTE | LAN | 2020 | United States | USA | Electricity generation with a gas turbine | 14 | 0.0028912 | 0.0032381 | waste - methane capture
WASTE | LAN | 2020 | United States | USA | Electricity generation with combined heat and power | 14 | 0.0067868 | 0.0076012 | waste - methane capture
WASTE | LAN | 2020 | United States | USA | Flaring of landfill gas | 15 | 0.0074721 | 0.0083688 | waste - methane destruction
WASTE | LAN | 2020 | United States | USA | Electricity generation with a reciprocating engine | 15 | 0.049331 | 0.055251 | waste - methane capture
WASTE | LAN | 2020 | United States | USA | Electricity generation with a microturbine | 15 | 0.00069294 | 0.00077609 | waste - methane capture
WASTE | LAN | 2020 | United States | USA | Electricity generation with combined heat and power | 15 | 0.0076009 | 0.008513 | waste - methane capture
WASTE | LAN | 2020 | United States | USA | Electricity generation with a gas turbine | 15 | 0.0022313 | 0.002499 | waste - methane capture
WASTE | LAN | 2020 | United States | USA | Land ll gas recovery for direct use | 15 | 0.00050527 | 0.0005659 | waste - methane capture
WASTE | LAN | 2020 | United States | USA | Electricity generation with a gas turbine | 16 | 0.0016935 | 0.0018967 | waste - methane capture
WASTE | LAN | 2020 | United States | USA | Electricity generation with combined heat and power | 16 | 0.0073039 | 0.0081804 | waste - methane capture
WASTE | LAN | 2020 | United States | USA | Electricity generation with a microturbine | 16 | 0.00094303 | 0.0010562 | waste - methane capture
WASTE | LAN | 2020 | United States | USA | Flaring of landfill gas | 16 | 0.006005 | 0.0067256 | waste - methane destruction
WASTE | LAN | 2020 | United States | USA | Electricity generation with a reciprocating engine | 16 | 0.045297 | 0.050732 | waste - methane capture
WASTE | LAN | 2020 | United States | USA | Electricity generation with a reciprocating engine | 17 | 0.021109 | 0.023642 | waste - methane capture
WASTE | LAN | 2020 | United States | USA | Electricity generation with a gas turbine | 17 | 0.00086866 | 0.0009729 | waste - methane capture
WASTE | LAN | 2020 | United States | USA | Flaring of landfill gas | 17 | 0.002755 | 0.0030856 | waste - methane destruction
WASTE | LAN | 2020 | United States | USA | Electricity generation with combined heat and power | 17 | 0.0045037 | 0.0050442 | waste - methane capture
WASTE | LAN | 2020 | United States | USA | Electricity generation with a microturbine | 17 | 0.00076903 | 0.00086132 | waste - methane capture
WASTE | LAN | 2020 | United States | USA | Electricity generation with a reciprocating engine | 18 | 0.060835 | 0.068136 | waste - methane capture
WASTE | LAN | 2020 | United States | USA | Electricity generation with combined heat and power | 18 | 0.0045294 | 0.0050729 | waste - methane capture
WASTE | LAN | 2020 | United States | USA | Electricity generation with a microturbine | 18 | 0.0004739 | 0.00053077 | waste - methane capture
WASTE | LAN | 2020 | United States | USA | Electricity generation with a gas turbine | 18 | 0.0010053 | 0.001126 | waste - methane capture
WASTE | LAN | 2020 | United States | USA | Flaring of landfill gas | 18 | 0.0060486 | 0.0067744 | waste - methane destruction
WASTE | LAN | 2020 | United States | USA | Electricity generation with a reciprocating engine | 19 | 0.042475 | 0.047572 | waste - methane capture
WASTE | LAN | 2020 | United States | USA | Electricity generation with combined heat and power | 19 | 0.0017648 | 0.0019766 | waste - methane capture
WASTE | LAN | 2020 | United States | USA | Electricity generation with a microturbine | 19 | 0.0001468 | 0.00016442 | waste - methane capture
WASTE | LAN | 2020 | United States | USA | Electricity generation with a gas turbine | 19 | 0.0012935 | 0.0014488 | waste - methane capture
WASTE | LAN | 2020 | United States | USA | Land ll gas recovery for direct use | 19 | 0.0013948 | 0.0015621 | waste - methane capture
WASTE | LAN | 2020 | United States | USA | Flaring of landfill gas | 19 | 0.0040545 | 0.004541 | waste - methane destruction
WASTE | LAN | 2020 | United States | USA | Electricity generation with a gas turbine | 20 | 0.00086504 | 0.00096885 | waste - methane capture
WASTE | LAN | 2020 | United States | USA | Electricity generation with combined heat and power | 20 | 0.0016415 | 0.0018385 | waste - methane capture
WASTE | LAN | 2020 | United States | USA | Flaring of landfill gas | 20 | 0.0038741 | 0.004339 | waste - methane destruction
WASTE | LAN | 2020 | United States | USA | Electricity generation with a microturbine | 20 | 0.00048688 | 0.00054531 | waste - methane capture
WASTE | LAN | 2020 | United States | USA | Electricity generation with a reciprocating engine | 20 | 0.02182 | 0.024438 | waste - methane capture
WASTE | LAN | 2020 | United States | USA | Electricity generation with a reciprocating engine | 21 | 0.036247 | 0.040597 | waste - methane capture
WASTE | LAN | 2020 | United States | USA | Electricity generation with a gas turbine | 21 | 0.00086676 | 0.00097077 | waste - methane capture
WASTE | LAN | 2020 | United States | USA | Electricity generation with combined heat and power | 21 | 0.0042358 | 0.0047441 | waste - methane capture
WASTE | LAN | 2020 | United States | USA | Electricity generation with a microturbine | 21 | 0.00039129 | 0.00043825 | waste - methane capture
WASTE | LAN | 2020 | United States | USA | Land ll gas recovery for direct use | 21 | 0.0007609 | 0.00085221 | waste - methane capture
WASTE | LAN | 2020 | United States | USA | Flaring of landfill gas | 21 | 0.0022208 | 0.0024873 | waste - methane destruction
WASTE | LAN | 2020 | United States | USA | Electricity generation with a reciprocating engine | 22 | 0.023942 | 0.026814 | waste - methane capture
WASTE | LAN | 2020 | United States | USA | Electricity generation with a gas turbine | 22 | 0.00052321 | 0.00058599 | waste - methane capture
WASTE | LAN | 2020 | United States | USA | Flaring of landfill gas | 22 | 0.0020736 | 0.0023224 | waste - methane destruction
WASTE | LAN | 2020 | United States | USA | Land ll gas recovery for direct use | 22 | 0.00048106 | 0.00053879 | waste - methane capture
WASTE | LAN | 2020 | United States | USA | Electricity generation with a microturbine | 22 | 6.2004e-05 | 6.9445e-05 | waste - methane capture
WASTE | LAN | 2020 | United States | USA | Electricity generation with combined heat and power | 22 | 0.0015997 | 0.0017916 | waste - methane capture
WASTE | LAN | 2020 | United States | USA | Flaring of landfill gas | 23 | 0.0013455 | 0.001507 | waste - methane destruction
WASTE | LAN | 2020 | United States | USA | Electricity generation with a microturbine | 23 | 0.00017395 | 0.00019483 | waste - methane capture
WASTE | LAN | 2020 | United States | USA | Electricity generation with a reciprocating engine | 23 | 0.02331 | 0.026107 | waste - methane capture
WASTE | LAN | 2020 | United States | USA | Electricity generation with combined heat and power | 23 | 0.0010732 | 0.001202 | waste - methane capture
WASTE | LAN | 2020 | United States | USA | Land ll gas recovery for direct use | 23 | 0.00043682 | 0.00048924 | waste - methane capture
WASTE | LAN | 2020 | United States | USA | Electricity generation with a gas turbine | 23 | 0.00036711 | 0.00041116 | waste - methane capture
WASTE | LAN | 2020 | United States | USA | Electricity generation with combined heat and power | 24 | 0.0024466 | 0.0027402 | waste - methane capture
WASTE | LAN | 2020 | United States | USA | Electricity generation with a gas turbine | 24 | 0.00059001 | 0.00066081 | waste - methane capture
WASTE | LAN | 2020 | United States | USA | Electricity generation with a reciprocating engine | 24 | 0.02516 | 0.028179 | waste - methane capture
WASTE | LAN | 2020 | United States | USA | Flaring of landfill gas | 24 | 0.0025487 | 0.0028545 | waste - methane destruction
WASTE | LAN | 2020 | United States | USA | Electricity generation with a microturbine | 24 | 0.00033769 | 0.00037821 | waste - methane capture
WASTE | LAN | 2020 | United States | USA | Electricity generation with a microturbine | 25 | 0.00026419 | 0.0002959 | waste - methane capture
WASTE | LAN | 2020 | United States | USA | Electricity generation with combined heat and power | 25 | 0.001474 | 0.0016509 | waste - methane capture
WASTE | LAN | 2020 | United States | USA | Flaring of landfill gas | 25 | 0.0011999 | 0.0013439 | waste - methane destruction
WASTE | LAN | 2020 | United States | USA | Electricity generation with a gas turbine | 25 | 0.00034416 | 0.00038546 | waste - methane capture
WASTE | LAN | 2020 | United States | USA | Electricity generation with a reciprocating engine | 25 | 0.01991 | 0.022299 | waste - methane capture
WASTE | LAN | 2020 | United States | USA | Electricity generation with combined heat and power | 26 | 0.003031 | 0.0033947 | waste - methane capture
WASTE | LAN | 2020 | United States | USA | Electricity generation with a reciprocating engine | 26 | 0.014193 | 0.015896 | waste - methane capture
WASTE | LAN | 2020 | United States | USA | Electricity generation with a gas turbine | 26 | 0.00021646 | 0.00024244 | waste - methane capture
WASTE | LAN | 2020 | United States | USA | Electricity generation with a microturbine | 26 | 0.00029973 | 0.0003357 | waste - methane capture
WASTE | LAN | 2020 | United States | USA | Flaring of landfill gas | 26 | 0.0023407 | 0.0026216 | waste - methane destruction
WASTE | LAN | 2020 | United States | USA | Electricity generation with a reciprocating engine | 27 | 0.016462 | 0.018437 | waste - methane capture
WASTE | LAN | 2020 | United States | USA | Flaring of landfill gas | 27 | 0.0022339 | 0.0025019 | waste - methane destruction
WASTE | LAN | 2020 | United States | USA | Electricity generation with a gas turbine | 27 | 0.00020564 | 0.00023032 | waste - methane capture
WASTE | LAN | 2020 | United States | USA | Electricity generation with combined heat and power | 27 | 0.0026594 | 0.0029785 | waste - methane capture
WASTE | LAN | 2020 | United States | USA | Electricity generation with a microturbine | 27 | 5.1679e-05 | 5.788e-05 | waste - methane capture
WASTE | LAN | 2020 | United States | USA | Electricity generation with a gas turbine | 28 | 0.0005932 | 0.00066438 | waste - methane capture
WASTE | LAN | 2020 | United States | USA | Flaring of landfill gas | 28 | 0.00054912 | 0.00061501 | waste - methane destruction
WASTE | LAN | 2020 | United States | USA | Electricity generation with a microturbine | 28 | 4.5736e-05 | 5.1224e-05 | waste - methane capture
WASTE | LAN | 2020 | United States | USA | Electricity generation with combined heat and power | 28 | 0.00090541 | 0.0010141 | waste - methane capture
WASTE | LAN | 2020 | United States | USA | Electricity generation with a reciprocating engine | 28 | 0.010996 | 0.012316 | waste - methane capture
WASTE | LAN | 2020 | United States | USA | Land ll gas recovery for direct use | 28 | 0.00044957 | 0.00050352 | waste - methane capture
WASTE | LAN | 2020 | United States | USA | Electricity generation with a microturbine | 29 | 0.00013511 | 0.00015133 | waste - methane capture
WASTE | LAN | 2020 | United States | USA | Land ll gas recovery for direct use | 29 | 0.00039921 | 0.00044711 | waste - methane capture
WASTE | LAN | 2020 | United States | USA | Electricity generation with a gas turbine | 29 | 0.00028697 | 0.00032141 | waste - methane capture
WASTE | LAN | 2020 | United States | USA | Electricity generation with a reciprocating engine | 29 | 0.013146 | 0.014724 | waste - methane capture
WASTE | LAN | 2020 | United States | USA | Flaring of landfill gas | 29 | 0.0010257 | 0.0011487 | waste - methane destruction
WASTE | LAN | 2020 | United States | USA | Electricity generation with combined heat and power | 29 | 0.0017873 | 0.0020018 | waste - methane capture
WASTE | LAN | 2020 | United States | USA | Electricity generation with a gas turbine | 30 | 0.00018297 | 0.00020492 | waste - methane capture
WASTE | LAN | 2020 | United States | USA | Electricity generation with combined heat and power | 30 | 0.0017764 | 0.0019896 | waste - methane capture
WASTE | LAN | 2020 | United States | USA | Electricity generation with a microturbine | 30 | 8.7676e-05 | 9.8197e-05 | waste - methane capture
WASTE | LAN | 2020 | United States | USA | Flaring of landfill gas | 30 | 0.0014719 | 0.0016485 | waste - methane destruction
WASTE | LAN | 2020 | United States | USA | Electricity generation with a reciprocating engine | 30 | 0.015099 | 0.016911 | waste - methane capture
WASTE | LAN | 2020 | United States | USA | Land ll gas recovery for direct use | 31 | 0.00045297 | 0.00050733 | waste - methane capture
WASTE | LAN | 2020 | United States | USA | Electricity generation with a reciprocating engine | 31 | 0.0097649 | 0.010937 | waste - methane capture
WASTE | LAN | 2020 | United States | USA | Electricity generation with a gas turbine | 31 | 0.00026732 | 0.0002994 | waste - methane capture
WASTE | LAN | 2020 | United States | USA | Flaring of landfill gas | 31 | 0.00097074 | 0.0010872 | waste - methane destruction
WASTE | LAN | 2020 | United States | USA | Electricity generation with combined heat and power | 31 | 0.001174 | 0.0013149 | waste - methane capture
WASTE | LAN | 2020 | United States | USA | Electricity generation with a microturbine | 31 | 0.00020431 | 0.00022883 | waste - methane capture
WASTE | LAN | 2020 | United States | USA | Electricity generation with a reciprocating engine | 32 | 0.0045768 | 0.005126 | waste - methane capture
WASTE | LAN | 2020 | United States | USA | Electricity generation with a gas turbine | 32 | 0.00026337 | 0.00029498 | waste - methane capture
WASTE | LAN | 2020 | United States | USA | Electricity generation with combined heat and power | 32 | 0.0014164 | 0.0015863 | waste - methane capture
WASTE | LAN | 2020 | United States | USA | Flaring of landfill gas | 32 | 0.0013739 | 0.0015388 | waste - methane destruction
WASTE | LAN | 2020 | United States | USA | Electricity generation with a microturbine | 32 | 7.8932e-05 | 8.8404e-05 | waste - methane capture
WASTE | LAN | 2020 | United States | USA | Flaring of landfill gas | 33 | 0.00088773 | 0.00099425 | waste - methane destruction
WASTE | LAN | 2020 | United States | USA | Electricity generation with a microturbine | 33 | 0.00011353 | 0.00012715 | waste - methane capture
WASTE | LAN | 2020 | United States | USA | Land ll gas recovery for direct use | 33 | 0.00042395 | 0.00047483 | waste - methane capture
WASTE | LAN | 2020 | United States | USA | Electricity generation with a reciprocating engine | 33 | 0.009459 | 0.010594 | waste - methane capture
WASTE | LAN | 2020 | United States | USA | Electricity generation with combined heat and power | 33 | 0.0017881 | 0.0020027 | waste - methane capture
WASTE | LAN | 2020 | United States | USA | Electricity generation with a gas turbine | 33 | 8.2767e-05 | 9.27e-05 | waste - methane capture
WASTE | LAN | 2020 | United States | USA | Electricity generation with combined heat and power | 34 | 0.0012885 | 0.0014431 | waste - methane capture
WASTE | LAN | 2020 | United States | USA | Electricity generation with a gas turbine | 34 | 0.00017048 | 0.00019093 | waste - methane capture
WASTE | LAN | 2020 | United States | USA | Flaring of landfill gas | 34 | 0.00042651 | 0.00047769 | waste - methane destruction
WASTE | LAN | 2020 | United States | USA | Electricity generation with a microturbine | 34 | 0.00014557 | 0.00016304 | waste - methane capture
WASTE | LAN | 2020 | United States | USA | Electricity generation with a reciprocating engine | 34 | 0.008712 | 0.0097574 | waste - methane capture
WASTE | LAN | 2020 | United States | USA | Electricity generation with a gas turbine | 35 | 0.00023645 | 0.00026483 | waste - methane capture
WASTE | LAN | 2020 | United States | USA | Electricity generation with a reciprocating engine | 35 | 0.0021061 | 0.0023588 | waste - methane capture
WASTE | LAN | 2020 | United States | USA | Electricity generation with combined heat and power | 35 | 0.0010585 | 0.0011855 | waste - methane capture
WASTE | LAN | 2020 | United States | USA | Electricity generation with a microturbine | 35 | 3.5781e-05 | 4.0074e-05 | waste - methane capture
WASTE | LAN | 2020 | United States | USA | Flaring of landfill gas | 35 | 0.0012446 | 0.0013939 | waste - methane destruction
WASTE | LAN | 2020 | United States | USA | Electricity generation with combined heat and power | 36 | 0.00049016 | 0.00054898 | waste - methane capture
WASTE | LAN | 2020 | United States | USA | Electricity generation with a microturbine | 36 | 3.1927e-05 | 3.5758e-05 | waste - methane capture
WASTE | LAN | 2020 | United States | USA | Electricity generation with a reciprocating engine | 36 | 0.0020315 | 0.0022753 | waste - methane capture
WASTE | LAN | 2020 | United States | USA | Electricity generation with a gas turbine | 36 | 0.00015343 | 0.00017185 | waste - methane capture
WASTE | LAN | 2020 | United States | USA | Electricity generation with a microturbine | 37 | 9.8671e-05 | 0.00011051 | waste - methane capture
WASTE | LAN | 2020 | United States | USA | Electricity generation with combined heat and power | 37 | 0.0010095 | 0.0011306 | waste - methane capture
WASTE | LAN | 2020 | United States | USA | Flaring of landfill gas | 37 | 0.0012442 | 0.0013935 | waste - methane destruction
WASTE | LAN | 2020 | United States | USA | Electricity generation with a reciprocating engine | 37 | 0.0059778 | 0.0066952 | waste - methane capture
WASTE | LAN | 2020 | United States | USA | Electricity generation with a gas turbine | 38 | 0.00021543 | 0.00024128 | waste - methane capture
WASTE | LAN | 2020 | United States | USA | Electricity generation with a reciprocating engine | 38 | 0.004183 | 0.0046849 | waste - methane capture
WASTE | LAN | 2020 | United States | USA | Electricity generation with combined heat and power | 38 | 0.0011638 | 0.0013034 | waste - methane capture
WASTE | LAN | 2020 | United States | USA | Electricity generation with a microturbine | 38 | 6.406e-05 | 7.1747e-05 | waste - methane capture
WASTE | LAN | 2020 | United States | USA | Flaring of landfill gas | 38 | 0.00038842 | 0.00043503 | waste - methane destruction
WASTE | LAN | 2020 | United States | USA | Flaring of landfill gas | 39 | 0.00075 | 0.00084 | waste - methane destruction
WASTE | LAN | 2020 | United States | USA | Electricity generation with a gas turbine | 39 | 6.9907e-05 | 7.8296e-05 | waste - methane capture
WASTE | LAN | 2020 | United States | USA | Electricity generation with combined heat and power | 39 | 0.00091903 | 0.0010293 | waste - methane capture
WASTE | LAN | 2020 | United States | USA | Electricity generation with a reciprocating engine | 39 | 0.010299 | 0.011535 | waste - methane capture
WASTE | LAN | 2020 | United States | USA | Electricity generation with a microturbine | 39 | 3.1334e-05 | 3.5095e-05 | waste - methane capture
WASTE | LAN | 2020 | United States | USA | Electricity generation with a reciprocating engine | 40 | 0.0057975 | 0.0064932 | waste - methane capture
WASTE | LAN | 2020 | United States | USA | Flaring of landfill gas | 40 | 0.0010885 | 0.0012191 | waste - methane destruction
WASTE | LAN | 2020 | United States | USA | Electricity generation with combined heat and power | 40 | 0.00022266 | 0.00024938 | waste - methane capture
WASTE | LAN | 2020 | United States | USA | Electricity generation with a gas turbine | 40 | 0.00014212 | 0.00015918 | waste - methane capture
WASTE | LAN | 2020 | United States | USA | Electricity generation with a microturbine | 40 | 8.9526e-05 | 0.00010027 | waste - methane capture
WASTE | LAN | 2020 | United States | USA | Electricity generation with a microturbine | 41 | 2.9304e-05 | 3.282e-05 | waste - methane capture
WASTE | LAN | 2020 | United States | USA | Electricity generation with a gas turbine | 41 | 0.00013177 | 0.00014758 | waste - methane capture
WASTE | LAN | 2020 | United States | USA | Electricity generation with a reciprocating engine | 41 | 0.0055393 | 0.006204 | waste - methane capture
WASTE | LAN | 2020 | United States | USA | Electricity generation with combined heat and power | 41 | 0.00069371 | 0.00077695 | waste - methane capture
WASTE | LAN | 2020 | United States | USA | Flaring of landfill gas | 41 | 0.0003626 | 0.00040612 | waste - methane destruction
WASTE | LAN | 2020 | United States | USA | Electricity generation with a gas turbine | 42 | 0.0001957 | 0.00021918 | waste - methane capture
WASTE | LAN | 2020 | United States | USA | Electricity generation with combined heat and power | 42 | 0.00063592 | 0.00071223 | waste - methane capture
WASTE | LAN | 2020 | United States | USA | Electricity generation with a microturbine | 42 | 2.8541e-05 | 3.1966e-05 | waste - methane capture
WASTE | LAN | 2020 | United States | USA | Electricity generation with a reciprocating engine | 42 | 0.0070478 | 0.0078936 | waste - methane capture
WASTE | LAN | 2020 | United States | USA | Electricity generation with a microturbine | 43 | 0.00010889 | 0.00012196 | waste - methane capture
WASTE | LAN | 2020 | United States | USA | Electricity generation with a gas turbine | 43 | 6.6923e-05 | 7.4953e-05 | waste - methane capture
WASTE | LAN | 2020 | United States | USA | Electricity generation with a reciprocating engine | 43 | 0.0016979 | 0.0019017 | waste - methane capture
WASTE | LAN | 2020 | United States | USA | Electricity generation with combined heat and power | 43 | 0.00087087 | 0.00097538 | waste - methane capture
WASTE | LAN | 2020 | United States | USA | Flaring of landfill gas | 43 | 0.00033657 | 0.00037696 | waste - methane destruction
WASTE | LAN | 2020 | United States | USA | Electricity generation with a microturbine | 44 | 2.746e-05 | 3.0755e-05 | waste - methane capture
WASTE | LAN | 2020 | United States | USA | Electricity generation with a gas turbine | 44 | 0.00018987 | 0.00021265 | waste - methane capture
WASTE | LAN | 2020 | United States | USA | Flaring of landfill gas | 44 | 0.0010152 | 0.0011371 | waste - methane destruction
WASTE | LAN | 2020 | United States | USA | Electricity generation with a reciprocating engine | 44 | 0.0035766 | 0.0040058 | waste - methane capture
WASTE | LAN | 2020 | United States | USA | Electricity generation with combined heat and power | 44 | 0.00080545 | 0.0009021 | waste - methane capture
WASTE | LAN | 2020 | United States | USA | Electricity generation with a reciprocating engine | 45 | 0.0018933 | 0.0021205 | waste - methane capture
WASTE | LAN | 2020 | United States | USA | Land ll gas recovery for direct use | 45 | 0.00038411 | 0.0004302 | waste - methane capture
WASTE | LAN | 2020 | United States | USA | Electricity generation with combined heat and power | 45 | 0.00044057 | 0.00049343 | waste - methane capture
WASTE | LAN | 2020 | United States | USA | Electricity generation with a microturbine | 45 | 2.7492e-05 | 3.0791e-05 | waste - methane capture
WASTE | LAN | 2020 | United States | USA | Electricity generation with a reciprocating engine | 46 | 0.0034737 | 0.0038906 | waste - methane capture
WASTE | LAN | 2020 | United States | USA | Electricity generation with a microturbine | 46 | 2.6119e-05 | 2.9253e-05 | waste - methane capture
WASTE | LAN | 2020 | United States | USA | Electricity generation with a gas turbine | 46 | 5.9491e-05 | 6.663e-05 | waste - methane capture
WASTE | LAN | 2020 | United States | USA | Electricity generation with combined heat and power | 46 | 0.00041473 | 0.0004645 | waste - methane capture
WASTE | LAN | 2020 | United States | USA | Land ll gas recovery for direct use | 46 | 0.00039751 | 0.00044521 | waste - methane capture
WASTE | LAN | 2020 | United States | USA | Electricity generation with combined heat and power | 47 | 0.0003814 | 0.00042717 | waste - methane capture
WASTE | LAN | 2020 | United States | USA | Electricity generation with a gas turbine | 47 | 5.7465e-05 | 6.4361e-05 | waste - methane capture
WASTE | LAN | 2020 | United States | USA | Electricity generation with a microturbine | 47 | 2.531e-05 | 2.8347e-05 | waste - methane capture
WASTE | LAN | 2020 | United States | USA | Electricity generation with a reciprocating engine | 47 | 0.0048574 | 0.0054403 | waste - methane capture
WASTE | LAN | 2020 | United States | USA | Electricity generation with combined heat and power | 48 | 0.00018669 | 0.00020909 | waste - methane capture
WASTE | LAN | 2020 | United States | USA | Electricity generation with a gas turbine | 48 | 0.00016784 | 0.00018798 | waste - methane capture
WASTE | LAN | 2020 | United States | USA | Electricity generation with a microturbine | 48 | 4.8871e-05 | 5.4735e-05 | waste - methane capture
WASTE | LAN | 2020 | United States | USA | Land ll gas recovery for direct use | 48 | 0.00036154 | 0.00040493 | waste - methane capture
WASTE | LAN | 2020 | United States | USA | Electricity generation with a reciprocating engine | 48 | 0.0015662 | 0.0017542 | waste - methane capture
WASTE | LAN | 2020 | United States | USA | Electricity generation with combined heat and power | 49 | 0.00038837 | 0.00043497 | waste - methane capture
WASTE | LAN | 2020 | United States | USA | Electricity generation with a microturbine | 49 | 9.4551e-05 | 0.0001059 | waste - methane capture
WASTE | LAN | 2020 | United States | USA | Land ll gas recovery for direct use | 49 | 0.00041283 | 0.00046237 | waste - methane capture
WASTE | LAN | 2020 | United States | USA | Electricity generation with a gas turbine | 49 | 5.4835e-05 | 6.1415e-05 | waste - methane capture
WASTE | LAN | 2020 | United States | USA | Electricity generation with a reciprocating engine | 49 | 0.0030107 | 0.003372 | waste - methane capture
WASTE | LAN | 2020 | United States | USA | Electricity generation with combined heat and power | 50 | 0.00075836 | 0.00084936 | waste - methane capture
WASTE | LAN | 2020 | United States | USA | Electricity generation with a reciprocating engine | 50 | 0.0014964 | 0.001676 | waste - methane capture
WASTE | LAN | 2020 | United States | USA | Flaring of landfill gas | 50 | 0.00029129 | 0.00032625 | waste - methane destruction
WASTE | LAN | 2020 | United States | USA | Electricity generation with a reciprocating engine | 51 | 0.0014684 | 0.0016447 | waste - methane capture
WASTE | LAN | 2020 | United States | USA | Land ll gas recovery for direct use | 51 | 0.00038246 | 0.00042835 | waste - methane capture
WASTE | LAN | 2020 | United States | USA | Electricity generation with a gas turbine | 51 | 0.0001612 | 0.00018055 | waste - methane capture
WASTE | LAN | 2020 | United States | USA | Electricity generation with combined heat and power | 51 | 0.00035634 | 0.0003991 | waste - methane capture
WASTE | LAN | 2020 | United States | USA | Flaring of landfill gas | 51 | 0.00027804 | 0.00031141 | waste - methane destruction
WASTE | LAN | 2020 | United States | USA | Electricity generation with a microturbine | 52 | 2.2957e-05 | 2.5712e-05 | waste - methane capture
WASTE | LAN | 2020 | United States | USA | Electricity generation with a reciprocating engine | 52 | 0.0042826 | 0.0047965 | waste - methane capture
WASTE | LAN | 2020 | United States | USA | Land ll gas recovery for direct use | 52 | 0.00078059 | 0.00087426 | waste - methane capture
WASTE | LAN | 2020 | United States | USA | Electricity generation with a gas turbine | 52 | 5.1327e-05 | 5.7486e-05 | waste - methane capture
WASTE | LAN | 2020 | United States | USA | Flaring of landfill gas | 53 | 0.00027362 | 0.00030645 | waste - methane destruction
WASTE | LAN | 2020 | United States | USA | Electricity generation with a reciprocating engine | 53 | 0.0057181 | 0.0064043 | waste - methane capture
WASTE | LAN | 2020 | United States | USA | Electricity generation with a gas turbine | 53 | 5.1282e-05 | 5.7436e-05 | waste - methane capture
WASTE | LAN | 2020 | United States | USA | Electricity generation with a microturbine | 53 | 6.5127e-05 | 7.2942e-05 | waste - methane capture
WASTE | LAN | 2020 | United States | USA | Electricity generation with combined heat and power | 53 | 0.00016929 | 0.00018961 | waste - methane capture
WASTE | LAN | 2020 | United States | USA | Electricity generation with combined heat and power | 54 | 0.00016691 | 0.00018694 | waste - methane capture
WASTE | LAN | 2020 | United States | USA | Electricity generation with a gas turbine | 54 | 4.9946e-05 | 5.594e-05 | waste - methane capture
WASTE | LAN | 2020 | United States | USA | Flaring of landfill gas | 54 | 0.00052932 | 0.00059284 | waste - methane destruction
WASTE | LAN | 2020 | United States | USA | Land ll gas recovery for direct use | 54 | 0.00068064 | 0.00076231 | waste - methane capture
WASTE | LAN | 2020 | United States | USA | Electricity generation with a gas turbine | 55 | 4.8635e-05 | 5.4471e-05 | waste - methane capture
WASTE | LAN | 2020 | United States | USA | Electricity generation with combined heat and power | 55 | 0.00033124 | 0.00037099 | waste - methane capture
WASTE | LAN | 2020 | United States | USA | Flaring of landfill gas | 56 | 0.00027004 | 0.00030244 | waste - methane destruction
WASTE | LAN | 2020 | United States | USA | Electricity generation with a reciprocating engine | 56 | 0.0026576 | 0.0029765 | waste - methane capture
WASTE | LAN | 2020 | United States | USA | Electricity generation with a gas turbine | 56 | 9.5402e-05 | 0.00010685 | waste - methane capture
WASTE | LAN | 2020 | United States | USA | Electricity generation with a gas turbine | 57 | 4.652e-05 | 5.2102e-05 | waste - methane capture
WASTE | LAN | 2020 | United States | USA | Electricity generation with combined heat and power | 57 | 0.00016174 | 0.00018115 | waste - methane capture
WASTE | LAN | 2020 | United States | USA | Electricity generation with combined heat and power | 58 | 0.00018684 | 0.00020926 | waste - methane capture
WASTE | LAN | 2020 | United States | USA | Electricity generation with a reciprocating engine | 58 | 0.0012762 | 0.0014293 | waste - methane capture
WASTE | LAN | 2020 | United States | USA | Electricity generation with combined heat and power | 59 | 0.00046604 | 0.00052197 | waste - methane capture
WASTE | LAN | 2020 | United States | USA | Electricity generation with a reciprocating engine | 59 | 0.0012486 | 0.0013984 | waste - methane capture
WASTE | LAN | 2020 | United States | USA | Electricity generation with a gas turbine | 59 | 4.5708e-05 | 5.1193e-05 | waste - methane capture
WASTE | LAN | 2020 | United States | USA | Electricity generation with a microturbine | 59 | 1.8981e-05 | 2.1258e-05 | waste - methane capture
WASTE | LAN | 2020 | United States | USA | Electricity generation with a reciprocating engine | 60 | 0.0024656 | 0.0027615 | waste - methane capture
WASTE | LAN | 2020 | United States | USA | Electricity generation with combined heat and power | 60 | 0.00069971 | 0.00078368 | waste - methane capture
WASTE | LAN | 2020 | United States | USA | Land ll gas recovery for direct use | 61 | 0.00045519 | 0.00050981 | waste - methane capture
WASTE | LAN | 2020 | United States | USA | Flaring of landfill gas | 61 | 0.00023184 | 0.00025967 | waste - methane destruction
WASTE | LAN | 2020 | United States | USA | Electricity generation with a reciprocating engine | 61 | 0.0036141 | 0.0040478 | waste - methane capture
WASTE | LAN | 2020 | United States | USA | Electricity generation with a gas turbine | 61 | 4.4292e-05 | 4.9607e-05 | waste - methane capture
WASTE | LAN | 2020 | United States | USA | Electricity generation with a microturbine | 61 | 1.8117e-05 | 2.0291e-05 | waste - methane capture
WASTE | LAN | 2020 | United States | USA | Electricity generation with combined heat and power | 62 | 0.00078459 | 0.00087874 | waste - methane capture
WASTE | LAN | 2020 | United States | USA | Electricity generation with a gas turbine | 62 | 0.00013889 | 0.00015556 | waste - methane capture
WASTE | LAN | 2020 | United States | USA | Electricity generation with a microturbine | 62 | 1.7829e-05 | 1.9968e-05 | waste - methane capture
WASTE | LAN | 2020 | United States | USA | Electricity generation with a reciprocating engine | 62 | 0.0023883 | 0.0026749 | waste - methane capture
WASTE | LAN | 2020 | United States | USA | Electricity generation with a gas turbine | 63 | 4.2795e-05 | 4.793e-05 | waste - methane capture
WASTE | LAN | 2020 | United States | USA | Electricity generation with a reciprocating engine | 63 | 0.0011841 | 0.0013262 | waste - methane capture
WASTE | LAN | 2020 | United States | USA | Electricity generation with combined heat and power | 63 | 0.00029397 | 0.00032924 | waste - methane capture
WASTE | LAN | 2020 | United States | USA | Electricity generation with a reciprocating engine | 64 | 0.0011541 | 0.0012925 | waste - methane capture
WASTE | LAN | 2020 | United States | USA | Electricity generation with a microturbine | 64 | 3.4491e-05 | 3.863e-05 | waste - methane capture
WASTE | LAN | 2020 | United States | USA | Electricity generation with a gas turbine | 64 | 8.3059e-05 | 9.3026e-05 | waste - methane capture
WASTE | LAN | 2020 | United States | USA | Electricity generation with combined heat and power | 64 | 0.0002875 | 0.000322 | waste - methane capture
WASTE | LAN | 2020 | United States | USA | Land ll gas recovery for direct use | 65 | 0.00031683 | 0.00035485 | waste - methane capture
WASTE | LAN | 2020 | United States | USA | Electricity generation with a microturbine | 65 | 1.7596e-05 | 1.9707e-05 | waste - methane capture
WASTE | LAN | 2020 | United States | USA | Electricity generation with a gas turbine | 65 | 4.1058e-05 | 4.5985e-05 | waste - methane capture
WASTE | LAN | 2020 | United States | USA | Electricity generation with a reciprocating engine | 65 | 0.0011397 | 0.0012765 | waste - methane capture
WASTE | LAN | 2020 | United States | USA | Land ll gas recovery for direct use | 66 | 0.00036204 | 0.00040548 | waste - methane capture
WASTE | LAN | 2020 | United States | USA | Electricity generation with a reciprocating engine | 67 | 0.0033134 | 0.003711 | waste - methane capture
WASTE | LAN | 2020 | United States | USA | Electricity generation with combined heat and power | 67 | 0.0001377 | 0.00015422 | waste - methane capture
WASTE | LAN | 2020 | United States | USA | Electricity generation with a microturbine | 68 | 1.5107e-05 | 1.692e-05 | waste - methane capture
WASTE | LAN | 2020 | United States | USA | Electricity generation with a gas turbine | 68 | 4.1348e-05 | 4.631e-05 | waste - methane capture
WASTE | LAN | 2020 | United States | USA | Flaring of landfill gas | 68 | 0.00020463 | 0.00022919 | waste - methane destruction
WASTE | LAN | 2020 | United States | USA | Electricity generation with combined heat and power | 68 | 0.00016035 | 0.0001796 | waste - methane capture
WASTE | LAN | 2020 | United States | USA | Flaring of landfill gas | 69 | 0.00020303 | 0.0002274 | waste - methane destruction
WASTE | LAN | 2020 | United States | USA | Electricity generation with a reciprocating engine | 69 | 0.0021447 | 0.0024021 | waste - methane capture
WASTE | LAN | 2020 | United States | USA | Land ll gas recovery for direct use | 69 | 0.00034868 | 0.00039052 | waste - methane capture
WASTE | LAN | 2020 | United States | USA | Electricity generation with combined heat and power | 69 | 0.00015777 | 0.00017671 | waste - methane capture
WASTE | LAN | 2020 | United States | USA | Electricity generation with combined heat and power | 70 | 0.00055232 | 0.0006186 | waste - methane capture
WASTE | LAN | 2020 | United States | USA | Electricity generation with a gas turbine | 70 | 7.6261e-05 | 8.5412e-05 | waste - methane capture
WASTE | LAN | 2020 | United States | USA | Electricity generation with a reciprocating engine | 71 | 0.002164 | 0.0024237 | waste - methane capture
WASTE | LAN | 2020 | United States | USA | Electricity generation with a gas turbine | 71 | 3.7712e-05 | 4.2237e-05 | waste - methane capture
WASTE | LAN | 2020 | United States | USA | Electricity generation with combined heat and power | 72 | 0.00027246 | 0.00030515 | waste - methane capture
WASTE | LAN | 2020 | United States | USA | Flaring of landfill gas | 72 | 0.00019598 | 0.0002195 | waste - methane destruction
WASTE | LAN | 2020 | United States | USA | Electricity generation with a gas turbine | 73 | 4.0175e-05 | 4.4996e-05 | waste - methane capture
WASTE | LAN | 2020 | United States | USA | Electricity generation with a reciprocating engine | 73 | 0.0010162 | 0.0011381 | waste - methane capture
WASTE | LAN | 2020 | United States | USA | Flaring of landfill gas | 73 | 0.00019046 | 0.00021331 | waste - methane destruction
WASTE | LAN | 2020 | United States | USA | Electricity generation with combined heat and power | 74 | 0.0002509 | 0.000281 | waste - methane capture
WASTE | LAN | 2020 | United States | USA | Electricity generation with combined heat and power | 75 | 0.0001247 | 0.00013966 | waste - methane capture
WASTE | LAN | 2020 | United States | USA | Electricity generation with a reciprocating engine | 75 | 0.00098265 | 0.0011006 | waste - methane capture
WASTE | LAN | 2020 | United States | USA | Flaring of landfill gas | 75 | 0.0001872 | 0.00020966 | waste - methane destruction
WASTE | LAN | 2020 | United States | USA | Electricity generation with combined heat and power | 76 | 0.00012237 | 0.00013705 | waste - methane capture
WASTE | LAN | 2020 | United States | USA | Electricity generation with a reciprocating engine | 76 | 0.0030679 | 0.003436 | waste - methane capture
WASTE | LAN | 2020 | United States | USA | Electricity generation with a microturbine | 77 | 2.6564e-05 | 2.9751e-05 | waste - methane capture
WASTE | LAN | 2020 | United States | USA | Electricity generation with combined heat and power | 78 | 0.00011941 | 0.00013374 | waste - methane capture
WASTE | LAN | 2020 | United States | USA | Land ll gas recovery for direct use | 78 | 0.00045109 | 0.00050522 | waste - methane capture
WASTE | LAN | 2020 | United States | USA | Electricity generation with a reciprocating engine | 78 | 0.00094548 | 0.0010589 | waste - methane capture
WASTE | LAN | 2020 | United States | USA | Electricity generation with combined heat and power | 79 | 0.00035511 | 0.00039772 | waste - methane capture
WASTE | LAN | 2020 | United States | USA | Electricity generation with a reciprocating engine | 79 | 0.0018838 | 0.0021098 | waste - methane capture
WASTE | LAN | 2020 | United States | USA | Flaring of landfill gas | 79 | 0.00017905 | 0.00020053 | waste - methane destruction
WASTE | LAN | 2020 | United States | USA | Land ll gas recovery for direct use | 79 | 0.00031898 | 0.00035726 | waste - methane capture
WASTE | LAN | 2020 | United States | USA | Electricity generation with a gas turbine | 80 | 3.3216e-05 | 3.7202e-05 | waste - methane capture
WASTE | LAN | 2020 | United States | USA | Electricity generation with combined heat and power | 80 | 0.00023312 | 0.0002611 | waste - methane capture
WASTE | LAN | 2020 | United States | USA | Electricity generation with combined heat and power | 81 | 0.00012575 | 0.00014084 | waste - methane capture
WASTE | LAN | 2020 | United States | USA | Land ll gas recovery for direct use | 82 | 0.00032753 | 0.00036683 | waste - methane capture
WASTE | LAN | 2020 | United States | USA | Electricity generation with a microturbine | 82 | 2.518e-05 | 2.8202e-05 | waste - methane capture
WASTE | LAN | 2020 | United States | USA | Electricity generation with a gas turbine | 83 | 3.1705e-05 | 3.551e-05 | waste - methane capture
WASTE | LAN | 2020 | United States | USA | Electricity generation with a reciprocating engine | 83 | 0.00088994 | 0.00099673 | waste - methane capture
WASTE | LAN | 2020 | United States | USA | Flaring of landfill gas | 83 | 0.00016625 | 0.0001862 | waste - methane destruction
WASTE | LAN | 2020 | United States | USA | Electricity generation with a reciprocating engine | 84 | 0.00089115 | 0.00099809 | waste - methane capture
WASTE | LAN | 2020 | United States | USA | Electricity generation with combined heat and power | 85 | 0.00022147 | 0.00024805 | waste - methane capture
WASTE | LAN | 2020 | United States | USA | Electricity generation with a gas turbine | 85 | 3.1201e-05 | 3.4945e-05 | waste - methane capture
WASTE | LAN | 2020 | United States | USA | Flaring of landfill gas | 85 | 0.00016484 | 0.00018462 | waste - methane destruction
WASTE | LAN | 2020 | United States | USA | Electricity generation with a reciprocating engine | 85 | 0.00086381 | 0.00096747 | waste - methane capture
WASTE | LAN | 2020 | United States | USA | Electricity generation with a microturbine | 85 | 1.2198e-05 | 1.3662e-05 | waste - methane capture
WASTE | LAN | 2020 | United States | USA | Electricity generation with a reciprocating engine | 87 | 0.00085828 | 0.00096127 | waste - methane capture
WASTE | LAN | 2020 | United States | USA | Electricity generation with a gas turbine | 87 | 3.028e-05 | 3.3913e-05 | waste - methane capture
WASTE | LAN | 2020 | United States | USA | Electricity generation with combined heat and power | 87 | 0.00010635 | 0.00011911 | waste - methane capture
WASTE | LAN | 2020 | United States | USA | Electricity generation with a gas turbine | 88 | 3.0079e-05 | 3.3689e-05 | waste - methane capture
WASTE | LAN | 2020 | United States | USA | Electricity generation with a microturbine | 89 | 2.25e-05 | 2.52e-05 | waste - methane capture
WASTE | LAN | 2020 | United States | USA | Flaring of landfill gas | 89 | 0.00015795 | 0.0001769 | waste - methane destruction
WASTE | LAN | 2020 | United States | USA | Electricity generation with combined heat and power | 90 | 0.00010405 | 0.00011654 | waste - methane capture
WASTE | LAN | 2020 | United States | USA | Electricity generation with combined heat and power | 91 | 0.00010364 | 0.00011608 | waste - methane capture
WASTE | LAN | 2020 | United States | USA | Electricity generation with a reciprocating engine | 91 | 0.0016332 | 0.0018292 | waste - methane capture
WASTE | LAN | 2020 | United States | USA | Electricity generation with combined heat and power | 92 | 0.00010182 | 0.00011404 | waste - methane capture
WASTE | LAN | 2020 | United States | USA | Electricity generation with a reciprocating engine | 92 | 0.0017295 | 0.001937 | waste - methane capture
WASTE | LAN | 2020 | United States | USA | Electricity generation with combined heat and power | 93 | 0.00020115 | 0.00022529 | waste - methane capture
WASTE | LAN | 2020 | United States | USA | Electricity generation with combined heat and power | 94 | 0.00029905 | 0.00033493 | waste - methane capture
WASTE | LAN | 2020 | United States | USA | Electricity generation with a reciprocating engine | 94 | 0.00078517 | 0.00087939 | waste - methane capture
WASTE | LAN | 2020 | United States | USA | Electricity generation with a gas turbine | 95 | 3.0792e-05 | 3.4487e-05 | waste - methane capture
WASTE | LAN | 2020 | United States | USA | Electricity generation with a reciprocating engine | 95 | 0.0016175 | 0.0018116 | waste - methane capture
WASTE | LAN | 2020 | United States | USA | Flaring of landfill gas | 96 | 0.00029006 | 0.00032487 | waste - methane destruction
WASTE | LAN | 2020 | United States | USA | Electricity generation with a microturbine | 96 | 5.0207e-05 | 5.6232e-05 | waste - methane capture
WASTE | LAN | 2020 | United States | USA | Electricity generation with combined heat and power | 96 | 9.8678e-05 | 0.00011052 | waste - methane capture
WASTE | LAN | 2020 | United States | USA | Electricity generation with combined heat and power | 97 | 9.6171e-05 | 0.00010771 | waste - methane capture
WASTE | LAN | 2020 | United States | USA | Electricity generation with a reciprocating engine | 97 | 0.0015904 | 0.0017812 | waste - methane capture
WASTE | LAN | 2020 | United States | USA | Flaring of landfill gas | 98 | 0.00060568 | 0.00067836 | waste - methane destruction
WASTE | LAN | 2020 | United States | USA | Electricity generation with a reciprocating engine | 98 | 0.00075633 | 0.00084709 | waste - methane capture
WASTE | LAN | 2020 | United States | USA | Electricity generation with a microturbine | 99 | 1.0292e-05 | 1.1527e-05 | waste - methane capture
WASTE | LAN | 2020 | United States | USA | Electricity generation with a reciprocating engine | 99 | 0.00080603 | 0.00090275 | waste - methane capture
WASTE | LAN | 2020 | United States | USA | Electricity generation with a gas turbine | 99 | 2.6437e-05 | 2.961e-05 | waste - methane capture
WASTE | LAN | 2020 | United States | USA | Land ll gas recovery for direct use | 99 | 0.00031231 | 0.00034979 | waste - methane capture
WASTE | LAN | 2020 | United States | USA | Electricity generation with combined heat and power | 99 | 9.4979e-05 | 0.00010638 | waste - methane capture
WASTE | LAN | 2020 | United States | USA | Land ll gas recovery for direct use | 100 | 0.00028662 | 0.00032102 | waste - methane capture
WASTE | LAN | 2020 | United States | USA | Electricity generation with combined heat and power | 102 | 0.00018513 | 0.00020735 | waste - methane capture
WASTE | LAN | 2020 | United States | USA | Electricity generation with a reciprocating engine | 102 | 0.0007304 | 0.00081804 | waste - methane capture
WASTE | LAN | 2020 | United States | USA | Flaring of landfill gas | 102 | 0.00013668 | 0.00015308 | waste - methane destruction
WASTE | LAN | 2020 | United States | USA | Electricity generation with combined heat and power | 103 | 9.0978e-05 | 0.0001019 | waste - methane capture
WASTE | LAN | 2020 | United States | USA | Flaring of landfill gas | 104 | 0.0001333 | 0.00014929 | waste - methane destruction
WASTE | LAN | 2020 | United States | USA | Electricity generation with combined heat and power | 105 | 0.00017873 | 0.00020017 | waste - methane capture
WASTE | LAN | 2020 | United States | USA | Land ll gas recovery for direct use | 105 | 0.00030726 | 0.00034413 | waste - methane capture
WASTE | LAN | 2020 | United States | USA | Electricity generation with a reciprocating engine | 105 | 0.00070552 | 0.00079018 | waste - methane capture
WASTE | LAN | 2020 | United States | USA | Electricity generation with a microturbine | 107 | 1.8901e-05 | 2.1169e-05 | waste - methane capture
WASTE | LAN | 2020 | United States | USA | Electricity generation with a reciprocating engine | 108 | 0.0020606 | 0.0023079 | waste - methane capture
WASTE | LAN | 2020 | United States | USA | Electricity generation with combined heat and power | 109 | 8.6963e-05 | 9.7399e-05 | waste - methane capture
WASTE | LAN | 2020 | United States | USA | Electricity generation with a reciprocating engine | 110 | 0.00067323 | 0.00075402 | waste - methane capture
WASTE | LAN | 2020 | United States | USA | Land ll gas recovery for direct use | 111 | 0.00029673 | 0.00033234 | waste - methane capture
WASTE | LAN | 2020 | United States | USA | Electricity generation with combined heat and power | 111 | 9.3371e-05 | 0.00010458 | waste - methane capture
WASTE | LAN | 2020 | United States | USA | Land ll gas recovery for direct use | 112 | 0.0003338 | 0.00037385 | waste - methane capture
WASTE | LAN | 2020 | United States | USA | Electricity generation with a gas turbine | 112 | 2.3334e-05 | 2.6135e-05 | waste - methane capture
WASTE | LAN | 2020 | United States | USA | Electricity generation with combined heat and power | 112 | 8.4681e-05 | 9.4843e-05 | waste - methane capture
WASTE | LAN | 2020 | United States | USA | Electricity generation with a gas turbine | 113 | 2.3152e-05 | 2.593e-05 | waste - methane capture
WASTE | LAN | 2020 | United States | USA | Electricity generation with a microturbine | 113 | 8.9062e-06 | 9.975e-06 | waste - methane capture
WASTE | LAN | 2020 | United States | USA | Land ll gas recovery for direct use | 113 | 0.00027791 | 0.00031126 | waste - methane capture
WASTE | LAN | 2020 | United States | USA | Electricity generation with a reciprocating engine | 114 | 0.0006526 | 0.00073091 | waste - methane capture
WASTE | LAN | 2020 | United States | USA | Electricity generation with a reciprocating engine | 115 | 0.00064075 | 0.00071763 | waste - methane capture
WASTE | LAN | 2020 | United States | USA | Electricity generation with combined heat and power | 115 | 8.1888e-05 | 9.1714e-05 | waste - methane capture
WASTE | LAN | 2020 | United States | USA | Electricity generation with a microturbine | 115 | 8.6856e-06 | 9.7279e-06 | waste - methane capture
WASTE | LAN | 2020 | United States | USA | Land ll gas recovery for direct use | 116 | 0.00034029 | 0.00038112 | waste - methane capture
WASTE | LAN | 2020 | United States | USA | Electricity generation with a gas turbine | 116 | 6.9066e-05 | 7.7354e-05 | waste - methane capture
WASTE | LAN | 2020 | United States | USA | Electricity generation with combined heat and power | 117 | 0.00016313 | 0.0001827 | waste - methane capture
WASTE | LAN | 2020 | United States | USA | Electricity generation with a reciprocating engine | 117 | 0.001316 | 0.0014739 | waste - methane capture
WASTE | LAN | 2020 | United States | USA | Electricity generation with a gas turbine | 117 | 2.2348e-05 | 2.503e-05 | waste - methane capture
WASTE | LAN | 2020 | United States | USA | Electricity generation with a reciprocating engine | 118 | 0.00062961 | 0.00070516 | waste - methane capture
WASTE | LAN | 2020 | United States | USA | Electricity generation with combined heat and power | 119 | 9.2529e-05 | 0.00010363 | waste - methane capture
WASTE | LAN | 2020 | United States | USA | Electricity generation with a gas turbine | 120 | 2.1718e-05 | 2.4324e-05 | waste - methane capture
WASTE | LAN | 2020 | United States | USA | Electricity generation with combined heat and power | 120 | 7.879e-05 | 8.8245e-05 | waste - methane capture
WASTE | LAN | 2020 | United States | USA | Land ll gas recovery for direct use | 120 | 0.00037508 | 0.00042008 | waste - methane capture
WASTE | LAN | 2020 | United States | USA | Electricity generation with combined heat and power | 121 | 0.00015698 | 0.00017582 | waste - methane capture
WASTE | LAN | 2020 | United States | USA | Electricity generation with a reciprocating engine | 121 | 0.00061321 | 0.0006868 | waste - methane capture
WASTE | LAN | 2020 | United States | USA | Land ll gas recovery for direct use | 123 | 0.00027351 | 0.00030633 | waste - methane capture
WASTE | LAN | 2020 | United States | USA | Electricity generation with a gas turbine | 123 | 2.1346e-05 | 2.3908e-05 | waste - methane capture
WASTE | LAN | 2020 | United States | USA | Electricity generation with a reciprocating engine | 124 | 0.00059711 | 0.00066876 | waste - methane capture
WASTE | LAN | 2020 | United States | USA | Land ll gas recovery for direct use | 124 | 0.0008683 | 0.0009725 | waste - methane capture
WASTE | LAN | 2020 | United States | USA | Electricity generation with a reciprocating engine | 126 | 0.00058826 | 0.00065885 | waste - methane capture
WASTE | LAN | 2020 | United States | USA | Land ll gas recovery for direct use | 127 | 0.0003338 | 0.00037385 | waste - methane capture
WASTE | LAN | 2020 | United States | USA | Electricity generation with a reciprocating engine | 127 | 0.00058303 | 0.000653 | waste - methane capture
WASTE | LAN | 2020 | United States | USA | Electricity generation with a gas turbine | 128 | 2.0417e-05 | 2.2867e-05 | waste - methane capture
WASTE | LAN | 2020 | United States | USA | Electricity generation with combined heat and power | 128 | 7.4161e-05 | 8.3061e-05 | waste - methane capture
WASTE | LAN | 2020 | United States | USA | Electricity generation with combined heat and power | 129 | 7.4262e-05 | 8.3174e-05 | waste - methane capture
WASTE | LAN | 2020 | United States | USA | Electricity generation with a reciprocating engine | 130 | 0.00057114 | 0.00063968 | waste - methane capture
WASTE | LAN | 2020 | United States | USA | Land ll gas recovery for direct use | 130 | 0.00026512 | 0.00029694 | waste - methane capture
WASTE | LAN | 2020 | United States | USA | Electricity generation with combined heat and power | 132 | 7.1985e-05 | 8.0623e-05 | waste - methane capture
WASTE | LAN | 2020 | United States | USA | Electricity generation with a reciprocating engine | 133 | 0.00056118 | 0.00062852 | waste - methane capture
WASTE | LAN | 2020 | United States | USA | Electricity generation with combined heat and power | 134 | 7.1523e-05 | 8.0106e-05 | waste - methane capture
WASTE | LAN | 2020 | United States | USA | Land ll gas recovery for direct use | 136 | 0.00027868 | 0.00031212 | waste - methane capture
WASTE | LAN | 2020 | United States | USA | Electricity generation with a reciprocating engine | 137 | 0.00054379 | 0.00060904 | waste - methane capture
WASTE | LAN | 2020 | United States | USA | Electricity generation with a gas turbine | 137 | 1.8958e-05 | 2.1233e-05 | waste - methane capture
WASTE | LAN | 2020 | United States | USA | Electricity generation with a gas turbine | 139 | 1.8797e-05 | 2.1052e-05 | waste - methane capture
WASTE | LAN | 2020 | United States | USA | Land ll gas recovery for direct use | 140 | 0.00050513 | 0.00056574 | waste - methane capture
WASTE | LAN | 2020 | United States | USA | Electricity generation with combined heat and power | 140 | 6.7631e-05 | 7.5747e-05 | waste - methane capture
WASTE | LAN | 2020 | United States | USA | Electricity generation with combined heat and power | 141 | 6.847e-05 | 7.6686e-05 | waste - methane capture
WASTE | LAN | 2020 | United States | USA | Electricity generation with combined heat and power | 142 | 6.7185e-05 | 7.5247e-05 | waste - methane capture
WASTE | LAN | 2020 | United States | USA | Electricity generation with a reciprocating engine | 142 | 0.00105 | 0.001176 | waste - methane capture
WASTE | LAN | 2020 | United States | USA | Electricity generation with a reciprocating engine | 143 | 0.0011807 | 0.0013223 | waste - methane capture
WASTE | LAN | 2020 | United States | USA | Land ll gas recovery for direct use | 143 | 0.00023898 | 0.00026766 | waste - methane capture
WASTE | LAN | 2020 | United States | USA | Electricity generation with combined heat and power | 144 | 7.6937e-05 | 8.617e-05 | waste - methane capture
WASTE | LAN | 2020 | United States | USA | Electricity generation with a gas turbine | 145 | 1.8011e-05 | 2.0173e-05 | waste - methane capture
WASTE | LAN | 2020 | United States | USA | Electricity generation with combined heat and power | 146 | 0.00013042 | 0.00014607 | waste - methane capture
WASTE | LAN | 2020 | United States | USA | Electricity generation with a reciprocating engine | 146 | 0.0010197 | 0.0011421 | waste - methane capture
WASTE | LAN | 2020 | United States | USA | Electricity generation with a reciprocating engine | 147 | 0.00050409 | 0.00056458 | waste - methane capture
WASTE | LAN | 2020 | United States | USA | Flaring of landfill gas | 147 | 9.3429e-05 | 0.00010464 | waste - methane destruction
WASTE | LAN | 2020 | United States | USA | Land ll gas recovery for direct use | 148 | 0.00025578 | 0.00028648 | waste - methane capture
WASTE | LAN | 2020 | United States | USA | Electricity generation with combined heat and power | 149 | 6.9801e-05 | 7.8177e-05 | waste - methane capture
WASTE | LAN | 2020 | United States | USA | Electricity generation with combined heat and power | 150 | 6.4063e-05 | 7.1751e-05 | waste - methane capture
WASTE | LAN | 2020 | United States | USA | Electricity generation with combined heat and power | 152 | 0.0001315 | 0.00014728 | waste - methane capture
WASTE | LAN | 2020 | United States | USA | Land ll gas recovery for direct use | 155 | 0.00024258 | 0.00027169 | waste - methane capture
WASTE | LAN | 2020 | United States | USA | Electricity generation with combined heat and power | 155 | 6.7169e-05 | 7.5229e-05 | waste - methane capture
WASTE | LAN | 2020 | United States | USA | Electricity generation with a microturbine | 156 | 6.0879e-06 | 6.8184e-06 | waste - methane capture
WASTE | LAN | 2020 | United States | USA | Electricity generation with a reciprocating engine | 157 | 0.00050765 | 0.00056856 | waste - methane capture
WASTE | LAN | 2020 | United States | USA | Electricity generation with a reciprocating engine | 158 | 0.0004712 | 0.00052775 | waste - methane capture
WASTE | LAN | 2020 | United States | USA | Electricity generation with a gas turbine | 158 | 3.3076e-05 | 3.7045e-05 | waste - methane capture
WASTE | LAN | 2020 | United States | USA | Land ll gas recovery for direct use | 158 | 0.00023686 | 0.00026528 | waste - methane capture
WASTE | LAN | 2020 | United States | USA | Electricity generation with combined heat and power | 158 | 6.0866e-05 | 6.817e-05 | waste - methane capture
WASTE | LAN | 2020 | United States | USA | Electricity generation with a reciprocating engine | 160 | 0.00046508 | 0.00052089 | waste - methane capture
WASTE | LAN | 2020 | United States | USA | Electricity generation with a reciprocating engine | 161 | 0.000463 | 0.00051856 | waste - methane capture
WASTE | LAN | 2020 | United States | USA | Electricity generation with combined heat and power | 163 | 5.8793e-05 | 6.5848e-05 | waste - methane capture
WASTE | LAN | 2020 | United States | USA | Electricity generation with a reciprocating engine | 163 | 0.00084795 | 0.00094971 | waste - methane capture
WASTE | LAN | 2020 | United States | USA | Electricity generation with a gas turbine | 167 | 1.5586e-05 | 1.7456e-05 | waste - methane capture
WASTE | LAN | 2020 | United States | USA | Electricity generation with combined heat and power | 168 | 0.00011455 | 0.0001283 | waste - methane capture
WASTE | LAN | 2020 | United States | USA | Electricity generation with combined heat and power | 169 | 5.7164e-05 | 6.4023e-05 | waste - methane capture
WASTE | LAN | 2020 | United States | USA | Electricity generation with combined heat and power | 171 | 5.6103e-05 | 6.2835e-05 | waste - methane capture
WASTE | LAN | 2020 | United States | USA | Electricity generation with a gas turbine | 171 | 1.52e-05 | 1.7024e-05 | waste - methane capture
WASTE | LAN | 2020 | United States | USA | Land ll gas recovery for direct use | 171 | 0.00027861 | 0.00031205 | waste - methane capture
WASTE | LAN | 2020 | United States | USA | Electricity generation with a reciprocating engine | 171 | 0.00049325 | 0.00055244 | waste - methane capture
WASTE | LAN | 2020 | United States | USA | Land ll gas recovery for direct use | 176 | 0.00023203 | 0.00025987 | waste - methane capture
WASTE | LAN | 2020 | United States | USA | Electricity generation with combined heat and power | 177 | 5.4383e-05 | 6.0909e-05 | waste - methane capture
WASTE | LAN | 2020 | United States | USA | Land ll gas recovery for direct use | 177 | 0.00034449 | 0.00038582 | waste - methane capture
WASTE | LAN | 2020 | United States | USA | Flaring of landfill gas | 178 | 7.6739e-05 | 8.5948e-05 | waste - methane destruction
WASTE | LAN | 2020 | United States | USA | Electricity generation with combined heat and power | 179 | 5.3395e-05 | 5.9803e-05 | waste - methane capture
WASTE | LAN | 2020 | United States | USA | Land ll gas recovery for direct use | 181 | 0.00022798 | 0.00025534 | waste - methane capture
WASTE | LAN | 2020 | United States | USA | Electricity generation with a microturbine | 183 | 5.0004e-06 | 5.6004e-06 | waste - methane capture
WASTE | LAN | 2020 | United States | USA | Electricity generation with a reciprocating engine | 183 | 0.00040781 | 0.00045675 | waste - methane capture
WASTE | LAN | 2020 | United States | USA | Electricity generation with combined heat and power | 183 | 0.00010966 | 0.00012282 | waste - methane capture
WASTE | LAN | 2020 | United States | USA | Electricity generation with combined heat and power | 184 | 5.2467e-05 | 5.8763e-05 | waste - methane capture
WASTE | LAN | 2020 | United States | USA | Electricity generation with combined heat and power | 188 | 5.1101e-05 | 5.7233e-05 | waste - methane capture
WASTE | LAN | 2020 | United States | USA | Electricity generation with a reciprocating engine | 190 | 0.00038926 | 0.00043597 | waste - methane capture
WASTE | LAN | 2020 | United States | USA | Land ll gas recovery for direct use | 191 | 0.00022092 | 0.00024743 | waste - methane capture
WASTE | LAN | 2020 | United States | USA | Land ll gas recovery for direct use | 193 | 0.00021312 | 0.00023869 | waste - methane capture
WASTE | LAN | 2020 | United States | USA | Electricity generation with a reciprocating engine | 194 | 0.00038306 | 0.00042903 | waste - methane capture
WASTE | LAN | 2020 | United States | USA | Electricity generation with combined heat and power | 194 | 4.9759e-05 | 5.573e-05 | waste - methane capture
WASTE | LAN | 2020 | United States | USA | Electricity generation with combined heat and power | 196 | 4.9021e-05 | 5.4904e-05 | waste - methane capture
WASTE | LAN | 2020 | United States | USA | Electricity generation with combined heat and power | 198 | 4.8586e-05 | 5.4416e-05 | waste - methane capture
WASTE | LAN | 2020 | United States | USA | Land ll gas recovery for direct use | 200 | 0.00020479 | 0.00022936 | waste - methane capture
WASTE | LAN | 2020 | United States | USA | Electricity generation with a reciprocating engine | 200 | 0.00037176 | 0.00041637 | waste - methane capture
WASTE | LAN | 2020 | United States | USA | Electricity generation with a reciprocating engine | 201 | 0.00036929 | 0.00041361 | waste - methane capture
WASTE | LAN | 2020 | United States | USA | Land ll gas recovery for direct use | 202 | 0.00021345 | 0.00023907 | waste - methane capture
WASTE | LAN | 2020 | United States | USA | Flaring of landfill gas | 203 | 6.734e-05 | 7.5421e-05 | waste - methane destruction
WASTE | LAN | 2020 | United States | USA | Electricity generation with combined heat and power | 203 | 4.7595e-05 | 5.3307e-05 | waste - methane capture
WASTE | LAN | 2020 | United States | USA | Land ll gas recovery for direct use | 204 | 0.00020682 | 0.00023164 | waste - methane capture
WASTE | LAN | 2020 | United States | USA | Electricity generation with combined heat and power | 207 | 4.6765e-05 | 5.2376e-05 | waste - methane capture
WASTE | LAN | 2020 | United States | USA | Land ll gas recovery for direct use | 210 | 0.00020746 | 0.00023236 | waste - methane capture
WASTE | LAN | 2020 | United States | USA | Electricity generation with a microturbine | 211 | 4.3879e-06 | 4.9145e-06 | waste - methane capture
WASTE | LAN | 2020 | United States | USA | Electricity generation with combined heat and power | 212 | 7.0663e-05 | 7.9142e-05 | waste - methane capture
WASTE | LAN | 2020 | United States | USA | Electricity generation with combined heat and power | 214 | 4.5316e-05 | 5.0753e-05 | waste - methane capture
WASTE | LAN | 2020 | United States | USA | Electricity generation with combined heat and power | 221 | 8.75e-05 | 9.8001e-05 | waste - methane capture
WASTE | LAN | 2020 | United States | USA | Electricity generation with a reciprocating engine | 223 | 0.00037805 | 0.00042342 | waste - methane capture
WASTE | LAN | 2020 | United States | USA | Electricity generation with combined heat and power | 225 | 4.9223e-05 | 5.5129e-05 | waste - methane capture
WASTE | LAN | 2020 | United States | USA | Electricity generation with combined heat and power | 226 | 4.9166e-05 | 5.5066e-05 | waste - methane capture
WASTE | LAN | 2020 | United States | USA | Electricity generation with a reciprocating engine | 228 | 0.00032458 | 0.00036353 | waste - methane capture
WASTE | LAN | 2020 | United States | USA | Electricity generation with combined heat and power | 228 | 8.4979e-05 | 9.5177e-05 | waste - methane capture
WASTE | LAN | 2020 | United States | USA | Electricity generation with combined heat and power | 230 | 4.2007e-05 | 4.7048e-05 | waste - methane capture
WASTE | LAN | 2020 | United States | USA | Land ll gas recovery for direct use | 230 | 0.00023996 | 0.00026876 | waste - methane capture
WASTE | LAN | 2020 | United States | USA | Flaring of landfill gas | 236 | 5.7558e-05 | 6.4465e-05 | waste - methane destruction
WASTE | LAN | 2020 | United States | USA | Electricity generation with a microturbine | 239 | 3.7505e-06 | 4.2006e-06 | waste - methane capture
WASTE | LAN | 2020 | United States | USA | Land ll gas recovery for direct use | 239 | 0.00019143 | 0.0002144 | waste - methane capture
WASTE | LAN | 2020 | United States | USA | Electricity generation with a gas turbine | 242 | 1.0654e-05 | 1.1932e-05 | waste - methane capture
WASTE | LAN | 2020 | United States | USA | Land ll gas recovery for direct use | 243 | 0.00018894 | 0.00021162 | waste - methane capture
WASTE | LAN | 2020 | United States | USA | Land ll gas recovery for direct use | 244 | 0.00023969 | 0.00026845 | waste - methane capture
WASTE | LAN | 2020 | United States | USA | Land ll gas recovery for direct use | 245 | 0.0001881 | 0.00021067 | waste - methane capture
WASTE | LAN | 2020 | United States | USA | Electricity generation with combined heat and power | 247 | 3.9267e-05 | 4.3979e-05 | waste - methane capture
WASTE | LAN | 2020 | United States | USA | Electricity generation with combined heat and power | 248 | 4.2304e-05 | 4.738e-05 | waste - methane capture
WASTE | LAN | 2020 | United States | USA | Electricity generation with combined heat and power | 251 | 3.8757e-05 | 4.3408e-05 | waste - methane capture
WASTE | LAN | 2020 | United States | USA | Electricity generation with combined heat and power | 252 | 3.8583e-05 | 4.3213e-05 | waste - methane capture
WASTE | LAN | 2020 | United States | USA | Land ll gas recovery for direct use | 257 | 0.00020623 | 0.00023098 | waste - methane capture
WASTE | LAN | 2020 | United States | USA | Electricity generation with a reciprocating engine | 258 | 0.00028649 | 0.00032086 | waste - methane capture
WASTE | LAN | 2020 | United States | USA | Electricity generation with a reciprocating engine | 261 | 0.00028425 | 0.00031836 | waste - methane capture
WASTE | LAN | 2020 | United States | USA | Electricity generation with combined heat and power | 270 | 4.1104e-05 | 4.6037e-05 | waste - methane capture
WASTE | LAN | 2020 | United States | USA | Electricity generation with a reciprocating engine | 271 | 0.00027437 | 0.0003073 | waste - methane capture
WASTE | LAN | 2020 | United States | USA | Electricity generation with a reciprocating engine | 278 | 0.00026664 | 0.00029864 | waste - methane capture
WASTE | LAN | 2020 | United States | USA | Land ll gas recovery for direct use | 281 | 0.00015814 | 0.00017712 | waste - methane capture
WASTE | LAN | 2020 | United States | USA | Electricity generation with a reciprocating engine | 283 | 0.00026208 | 0.00029353 | waste - methane capture
WASTE | LAN | 2020 | United States | USA | Electricity generation with combined heat and power | 286 | 3.3984e-05 | 3.8062e-05 | waste - methane capture
WASTE | LAN | 2020 | United States | USA | Land ll gas recovery for direct use | 294 | 0.00036606 | 0.00040999 | waste - methane capture
WASTE | LAN | 2020 | United States | USA | Electricity generation with a gas turbine | 294 | 8.7506e-06 | 9.8007e-06 | waste - methane capture
WASTE | LAN | 2020 | United States | USA | Electricity generation with a reciprocating engine | 297 | 0.00025067 | 0.00028075 | waste - methane capture
WASTE | LAN | 2020 | United States | USA | Electricity generation with combined heat and power | 298 | 3.2438e-05 | 3.6331e-05 | waste - methane capture
WASTE | LAN | 2020 | United States | USA | Electricity generation with combined heat and power | 305 | 3.1922e-05 | 3.5752e-05 | waste - methane capture
WASTE | LAN | 2020 | United States | USA | Electricity generation with combined heat and power | 313 | 3.098e-05 | 3.4697e-05 | waste - methane capture
WASTE | LAN | 2020 | United States | USA | Electricity generation with combined heat and power | 316 | 3.0775e-05 | 3.4468e-05 | waste - methane capture
WASTE | LAN | 2020 | United States | USA | Electricity generation with a reciprocating engine | 319 | 0.00023275 | 0.00026068 | waste - methane capture
WASTE | LAN | 2020 | United States | USA | Land ll gas recovery for direct use | 321 | 0.00030665 | 0.00034345 | waste - methane capture
WASTE | LAN | 2020 | United States | USA | Electricity generation with a reciprocating engine | 322 | 0.00023077 | 0.00025847 | waste - methane capture
WASTE | LAN | 2020 | United States | USA | Land ll gas recovery for direct use | 331 | 0.00015003 | 0.00016803 | waste - methane capture
WASTE | LAN | 2020 | United States | USA | Electricity generation with a gas turbine | 335 | 7.6788e-06 | 8.6003e-06 | waste - methane capture
WASTE | LAN | 2020 | United States | USA | Electricity generation with a reciprocating engine | 336 | 0.00022113 | 0.00024767 | waste - methane capture
WASTE | LAN | 2020 | United States | USA | Electricity generation with combined heat and power | 353 | 3.1504e-05 | 3.5285e-05 | waste - methane capture
WASTE | LAN | 2020 | United States | USA | Electricity generation with a microturbine | 358 | 2.418e-06 | 2.7082e-06 | waste - methane capture
WASTE | LAN | 2020 | United States | USA | Electricity generation with combined heat and power | 360 | 2.7048e-05 | 3.0294e-05 | waste - methane capture
WASTE | LAN | 2020 | United States | USA | Flaring of landfill gas | 364 | 3.7109e-05 | 4.1562e-05 | waste - methane destruction
WASTE | LAN | 2020 | United States | USA | Electricity generation with a reciprocating engine | 366 | 0.00040609 | 0.00045482 | waste - methane capture
WASTE | LAN | 2020 | United States | USA | Electricity generation with a reciprocating engine | 388 | 0.00019135 | 0.00021432 | waste - methane capture
WASTE | LAN | 2020 | United States | USA | Electricity generation with a gas turbine | 391 | 6.5634e-06 | 7.351e-06 | waste - methane capture
WASTE | LAN | 2020 | United States | USA | Electricity generation with a reciprocating engine | 398 | 0.00018661 | 0.00020901 | waste - methane capture
WASTE | LAN | 2020 | United States | USA | Land ll gas recovery for direct use | 406 | 0.00013186 | 0.00014769 | waste - methane capture
WASTE | LAN | 2020 | United States | USA | Electricity generation with combined heat and power | 407 | 2.3874e-05 | 2.6739e-05 | waste - methane capture
WASTE | LAN | 2020 | United States | USA | Electricity generation with combined heat and power | 411 | 2.3687e-05 | 2.653e-05 | waste - methane capture
WASTE | LAN | 2020 | United States | USA | Land ll gas recovery for direct use | 412 | 0.00015359 | 0.00017202 | waste - methane capture
WASTE | LAN | 2020 | United States | USA | Electricity generation with combined heat and power | 426 | 2.2864e-05 | 2.5608e-05 | waste - methane capture
WASTE | LAN | 2020 | United States | USA | Electricity generation with combined heat and power | 438 | 2.222e-05 | 2.4886e-05 | waste - methane capture
WASTE | LAN | 2020 | United States | USA | Electricity generation with combined heat and power | 446 | 2.184e-05 | 2.446e-05 | waste - methane capture
WASTE | LAN | 2020 | United States | USA | Land ll gas recovery for direct use | 458 | 0.00011639 | 0.00013035 | waste - methane capture
WASTE | LAN | 2020 | United States | USA | Electricity generation with combined heat and power | 468 | 2.0889e-05 | 2.3396e-05 | waste - methane capture
WASTE | LAN | 2020 | United States | USA | Land ll gas recovery for direct use | 476 | 0.00011548 | 0.00012933 | waste - methane capture
WASTE | LAN | 2020 | United States | USA | Land ll gas recovery for direct use | 487 | 0.00011147 | 0.00012484 | waste - methane capture
WASTE | LAN | 2020 | United States | USA | Electricity generation with combined heat and power | 504 | 1.9396e-05 | 2.1723e-05 | waste - methane capture
WASTE | LAN | 2020 | United States | USA | Land ll gas recovery for direct use | 505 | 0.00010832 | 0.00012132 | waste - methane capture
WASTE | LAN | 2020 | United States | USA | Electricity generation with combined heat and power | 508 | 1.9231e-05 | 2.1539e-05 | waste - methane capture
WASTE | LAN | 2020 | United States | USA | Land ll gas recovery for direct use | 516 | 0.00010647 | 0.00011925 | waste - methane capture
WASTE | LAN | 2020 | United States | USA | Electricity generation with combined heat and power | 530 | 1.8428e-05 | 2.0639e-05 | waste - methane capture
WASTE | LAN | 2020 | United States | USA | Land ll gas recovery for direct use | 553 | 0.00010183 | 0.00011405 | waste - methane capture
WASTE | LAN | 2020 | United States | USA | Electricity generation with a reciprocating engine | 566 | 0.0001308 | 0.0001465 | waste - methane capture
WASTE | LAN | 2020 | United States | USA | Electricity generation with combined heat and power | 578 | 3.3841e-05 | 3.7902e-05 | waste - methane capture
WASTE | LAN | 2020 | United States | USA | Electricity generation with a gas turbine | 604 | 4.2316e-06 | 4.7394e-06 | waste - methane capture
WASTE | LAN | 2020 | United States | USA | Land ll gas recovery for direct use | 611 | 9.3754e-05 | 0.000105 | waste - methane capture
WASTE | LAN | 2020 | United States | USA | Electricity generation with combined heat and power | 613 | 1.5946e-05 | 1.786e-05 | waste - methane capture
WASTE | LAN | 2020 | United States | USA | Electricity generation with combined heat and power | 628 | 1.5551e-05 | 1.7417e-05 | waste - methane capture
WASTE | LAN | 2020 | United States | USA | Electricity generation with a microturbine | 631 | 1.4304e-06 | 1.602e-06 | waste - methane capture
WASTE | LAN | 2020 | United States | USA | Land ll gas recovery for direct use | 632 | 9.4556e-05 | 0.0001059 | waste - methane capture
WASTE | LAN | 2020 | United States | USA | Land ll gas recovery for direct use | 643 | 8.9836e-05 | 0.00010062 | waste - methane capture
WASTE | LAN | 2020 | United States | USA | Electricity generation with a reciprocating engine | 689 | 0.00010743 | 0.00012033 | waste - methane capture
WASTE | LAN | 2020 | United States | USA | Land ll gas recovery for direct use | 710 | 0.00016498 | 0.00018477 | waste - methane capture
WASTE | LAN | 2020 | United States | USA | Land ll gas recovery for direct use | 761 | 7.7739e-05 | 8.7068e-05 | waste - methane capture
WASTE | LAN | 2020 | United States | USA | Land ll gas recovery for direct use | 775 | 7.5813e-05 | 8.4911e-05 | waste - methane capture
WASTE | LAN | 2020 | United States | USA | Electricity generation with a reciprocating engine | 786 | 9.4276e-05 | 0.00010559 | waste - methane capture
WASTE | LAN | 2020 | United States | USA | Electricity generation with combined heat and power | 897 | 1.09e-05 | 1.2208e-05 | waste - methane capture
WASTE | LAN | 2020 | United States | USA | Electricity generation with a reciprocating engine | 918 | 8.0581e-05 | 9.0251e-05 | waste - methane capture
WASTE | LAN | 2020 | United States | USA | Electricity generation with a microturbine | 954 | 8.5504e-07 | 9.5764e-07 | waste - methane capture
WASTE | LAN | 2020 | United States | USA | Electricity generation with a microturbine | 978 | 8.427e-07 | 9.4383e-07 | waste - methane capture
WASTE | LAN | 2020 | United States | USA | Flaring of landfill gas | 1020 | 1.3122e-05 | 1.4697e-05 | waste - methane destruction
WASTE | LAN | 2020 | United States | USA | Flaring of landfill gas | 1038 | 1.2933e-05 | 1.4485e-05 | waste - methane destruction
WASTE | LAN | 2020 | United States | USA | Electricity generation with combined heat and power | 1092 | 8.9529e-06 | 1.0027e-05 | waste - methane capture
WASTE | LAN | 2020 | United States | USA | Electricity generation with a gas turbine | 1123 | 2.5032e-06 | 2.8036e-06 | waste - methane capture
WASTE | LAN | 2020 | United States | USA | Land ll gas recovery for direct use | 1148 | 5.3139e-05 | 5.9515e-05 | waste - methane capture
WASTE | LAN | 2020 | United States | USA | Electricity generation with combined heat and power | 1247 | 7.8564e-06 | 8.7991e-06 | waste - methane capture
WASTE | LAN | 2020 | United States | USA | Electricity generation with a reciprocating engine | 1424 | 5.1953e-05 | 5.8187e-05 | waste - methane capture
WASTE | LAN | 2020 | United States | USA | Land ll gas recovery for direct use | 1429 | 4.3646e-05 | 4.8884e-05 | waste - methane capture
WASTE | LAN | 2020 | United States | USA | Electricity generation with combined heat and power | 1458 | 6.7151e-06 | 7.5209e-06 | waste - methane capture
WASTE | LAN | 2020 | United States | USA | Land ll gas recovery for direct use | 1654 | 3.83e-05 | 4.2896e-05 | waste - methane capture
WASTE | LAN | 2020 | United States | USA | Electricity generation with a gas turbine | 1700 | 1.4963e-06 | 1.6759e-06 | waste - methane capture
WASTE | LAN | 2020 | United States | USA | Electricity generation with a gas turbine | 1727 | 1.4747e-06 | 1.6517e-06 | waste - methane capture
WASTE | LAN | 2020 | United States | USA | Land ll gas recovery for direct use | 1941 | 3.2737e-05 | 3.6665e-05 | waste - methane capture
WASTE | LAN | 2020 | United States | USA | Electricity generation with combined heat and power | 2263 | 4.3294e-06 | 4.8489e-06 | waste - methane capture
WASTE | LAN | 2020 | United States | USA | Electricity generation with a reciprocating engine | 2719 | 3.0733e-05 | 3.4421e-05 | waste - methane capture
WASTE | LAN | 2020 | United States | USA | Land ll gas recovery for direct use | 3085 | 2.1106e-05 | 2.3639e-05 | waste - methane capture
WASTE | LAN | 2020 | United States | USA | Electricity generation with a reciprocating engine | 4022 | 1.8371e-05 | 2.0575e-05 | waste - methane capture
WASTE | LAN | 2020 | United States | USA | Electricity generation with a reciprocating engine | 4084 | 1.8106e-05 | 2.0279e-05 | waste - methane capture
WASTE | LAN | 2020 | United States | USA | Electricity generation with combined heat and power | 4354 | 2.5611e-06 | 2.8684e-06 | waste - methane capture
WASTE | LAN | 2020 | United States | USA | Land ll gas recovery for direct use | 6056 | 1.2485e-05 | 1.3984e-05 | waste - methane capture
WASTE | LAN | 2020 | United States | USA | Electricity generation with combined heat and power | 6404 | 1.5309e-06 | 1.7146e-06 | waste - methane capture
WASTE | LAN | 2020 | United States | USA | Electricity generation with combined heat and power | 6501 | 1.5088e-06 | 1.6899e-06 | waste - methane capture
WASTE | LAN | 2020 | United States | USA | Land ll gas recovery for direct use | 8925 | 7.4633e-06 | 8.3589e-06 | waste - methane capture
WASTE | LAN | 2020 | United States | USA | Land ll gas recovery for direct use | 9062 | 7.3556e-06 | 8.2383e-06 | waste - methane capture
WASTE | LAN | 2020 | United States | USA | Land ll gas recovery for direct use | 100000 | 1e-12 | 1.12e-12 | waste - methane capture
WASTE | LAN | 2025 | United States | USA | Land ll gas recovery for direct use | -100000 | 0 | 0 | waste - methane capture
WASTE | LAN | 2025 | United States | USA | Land ll gas recovery for direct use | -174 | 0 | 0 | waste - methane capture
WASTE | LAN | 2025 | United States | USA | Land ll gas recovery for direct use | -174 | 0.0072345 | 0.0081027 | waste - methane capture
WASTE | LAN | 2025 | United States | USA | Land ll gas recovery for direct use | -172 | 0.0060465 | 0.0067721 | waste - methane capture
WASTE | LAN | 2025 | United States | USA | Land ll gas recovery for direct use | -171 | 0.0052019 | 0.0058262 | waste - methane capture
WASTE | LAN | 2025 | United States | USA | Land ll gas recovery for direct use | -169 | 0.0079533 | 0.0089077 | waste - methane capture
WASTE | LAN | 2025 | United States | USA | Land ll gas recovery for direct use | -166 | 0.0045672 | 0.0051152 | waste - methane capture
WASTE | LAN | 2025 | United States | USA | Land ll gas recovery for direct use | -165 | 0.0060342 | 0.0067583 | waste - methane capture
WASTE | LAN | 2025 | United States | USA | Land ll gas recovery for direct use | -160 | 0.0044092 | 0.0049383 | waste - methane capture
WASTE | LAN | 2025 | United States | USA | Land ll gas recovery for direct use | -159 | 0.010944 | 0.012257 | waste - methane capture
WASTE | LAN | 2025 | United States | USA | Land ll gas recovery for direct use | -158 | 0.014627 | 0.016382 | waste - methane capture
WASTE | LAN | 2025 | United States | USA | Land ll gas recovery for direct use | -157 | 0.0063811 | 0.0071468 | waste - methane capture
WASTE | LAN | 2025 | United States | USA | Land ll gas recovery for direct use | -155 | 0.0085527 | 0.009579 | waste - methane capture
WASTE | LAN | 2025 | United States | USA | Land ll gas recovery for direct use | -154 | 0.01958 | 0.02193 | waste - methane capture
WASTE | LAN | 2025 | United States | USA | Land ll gas recovery for direct use | -153 | 0.029773 | 0.033345 | waste - methane capture
WASTE | LAN | 2025 | United States | USA | Land ll gas recovery for direct use | -152 | 0.026238 | 0.029386 | waste - methane capture
WASTE | LAN | 2025 | United States | USA | Land ll gas recovery for direct use | -151 | 0.017574 | 0.019682 | waste - methane capture
WASTE | LAN | 2025 | United States | USA | Land ll gas recovery for direct use | -150 | 0.0031946 | 0.0035779 | waste - methane capture
WASTE | LAN | 2025 | United States | USA | Land ll gas recovery for direct use | -148 | 0.040476 | 0.045333 | waste - methane capture
WASTE | LAN | 2025 | United States | USA | Land ll gas recovery for direct use | -147 | 0.0058811 | 0.0065869 | waste - methane capture
WASTE | LAN | 2025 | United States | USA | Land ll gas recovery for direct use | -146 | 0.0072744 | 0.0081473 | waste - methane capture
WASTE | LAN | 2025 | United States | USA | Land ll gas recovery for direct use | -145 | 0.036088 | 0.040418 | waste - methane capture
WASTE | LAN | 2025 | United States | USA | Land ll gas recovery for direct use | -144 | 0.017392 | 0.019479 | waste - methane capture
WASTE | LAN | 2025 | United States | USA | Land ll gas recovery for direct use | -143 | 0.017013 | 0.019054 | waste - methane capture
WASTE | LAN | 2025 | United States | USA | Land ll gas recovery for direct use | -142 | 0.055231 | 0.061859 | waste - methane capture
WASTE | LAN | 2025 | United States | USA | Land ll gas recovery for direct use | -141 | 0.012505 | 0.014006 | waste - methane capture
WASTE | LAN | 2025 | United States | USA | Land ll gas recovery for direct use | -140 | 0.017355 | 0.019437 | waste - methane capture
WASTE | LAN | 2025 | United States | USA | Land ll gas recovery for direct use | -139 | 0.018717 | 0.020963 | waste - methane capture
WASTE | LAN | 2025 | United States | USA | Land ll gas recovery for direct use | -138 | 0.0062487 | 0.0069986 | waste - methane capture
WASTE | LAN | 2025 | United States | USA | Land ll gas recovery for direct use | -137 | 0.010443 | 0.011696 | waste - methane capture
WASTE | LAN | 2025 | United States | USA | Land ll gas recovery for direct use | -136 | 0.025205 | 0.028229 | waste - methane capture
WASTE | LAN | 2025 | United States | USA | Land ll gas recovery for direct use | -135 | 0.012668 | 0.014188 | waste - methane capture
WASTE | LAN | 2025 | United States | USA | Land ll gas recovery for direct use | -134 | 0.034629 | 0.038785 | waste - methane capture
WASTE | LAN | 2025 | United States | USA | Land ll gas recovery for direct use | -133 | 0.025426 | 0.028477 | waste - methane capture
WASTE | LAN | 2025 | United States | USA | Land ll gas recovery for direct use | -132 | 0.016231 | 0.018178 | waste - methane capture
WASTE | LAN | 2025 | United States | USA | Land ll gas recovery for direct use | -131 | 0.035477 | 0.039735 | waste - methane capture
WASTE | LAN | 2025 | United States | USA | Land ll gas recovery for direct use | -130 | 0.023975 | 0.026852 | waste - methane capture
WASTE | LAN | 2025 | United States | USA | Land ll gas recovery for direct use | -129 | 0.0020645 | 0.0023122 | waste - methane capture
WASTE | LAN | 2025 | United States | USA | Land ll gas recovery for direct use | -128 | 0.016524 | 0.018507 | waste - methane capture
WASTE | LAN | 2025 | United States | USA | Land ll gas recovery for direct use | -127 | 0.012381 | 0.013867 | waste - methane capture
WASTE | LAN | 2025 | United States | USA | Land ll gas recovery for direct use | -126 | 0.010164 | 0.011383 | waste - methane capture
WASTE | LAN | 2025 | United States | USA | Land ll gas recovery for direct use | -125 | 0.0097017 | 0.010866 | waste - methane capture
WASTE | LAN | 2025 | United States | USA | Land ll gas recovery for direct use | -124 | 0.010946 | 0.012259 | waste - methane capture
WASTE | LAN | 2025 | United States | USA | Land ll gas recovery for direct use | -123 | 0.0094685 | 0.010605 | waste - methane capture
WASTE | LAN | 2025 | United States | USA | Land ll gas recovery for direct use | -122 | 0.0205 | 0.02296 | waste - methane capture
WASTE | LAN | 2025 | United States | USA | Land ll gas recovery for direct use | -121 | 0.007713 | 0.0086386 | waste - methane capture
WASTE | LAN | 2025 | United States | USA | Land ll gas recovery for direct use | -120 | 0.0070757 | 0.0079248 | waste - methane capture
WASTE | LAN | 2025 | United States | USA | Land ll gas recovery for direct use | -119 | 0.0036583 | 0.0040973 | waste - methane capture
WASTE | LAN | 2025 | United States | USA | Land ll gas recovery for direct use | -118 | 0.0043692 | 0.0048935 | waste - methane capture
WASTE | LAN | 2025 | United States | USA | Land ll gas recovery for direct use | -117 | 0.0084232 | 0.009434 | waste - methane capture
WASTE | LAN | 2025 | United States | USA | Land ll gas recovery for direct use | -116 | 0.0085514 | 0.0095776 | waste - methane capture
WASTE | LAN | 2025 | United States | USA | Land ll gas recovery for direct use | -115 | 0.0056204 | 0.0062949 | waste - methane capture
WASTE | LAN | 2025 | United States | USA | Land ll gas recovery for direct use | -114 | 0.0073004 | 0.0081765 | waste - methane capture
WASTE | LAN | 2025 | United States | USA | Land ll gas recovery for direct use | -113 | 0.018463 | 0.020678 | waste - methane capture
WASTE | LAN | 2025 | United States | USA | Land ll gas recovery for direct use | -111 | 0.0053994 | 0.0060473 | waste - methane capture
WASTE | LAN | 2025 | United States | USA | Land ll gas recovery for direct use | -110 | 0.0015398 | 0.0017245 | waste - methane capture
WASTE | LAN | 2025 | United States | USA | Land ll gas recovery for direct use | -109 | 0.0015827 | 0.0017726 | waste - methane capture
WASTE | LAN | 2025 | United States | USA | Land ll gas recovery for direct use | -108 | 0.023818 | 0.026676 | waste - methane capture
WASTE | LAN | 2025 | United States | USA | Land ll gas recovery for direct use | -107 | 0.002739 | 0.0030676 | waste - methane capture
WASTE | LAN | 2025 | United States | USA | Land ll gas recovery for direct use | -106 | 0.0040521 | 0.0045383 | waste - methane capture
WASTE | LAN | 2025 | United States | USA | Land ll gas recovery for direct use | -105 | 0.0081981 | 0.0091818 | waste - methane capture
WASTE | LAN | 2025 | United States | USA | Land ll gas recovery for direct use | -104 | 0.0031951 | 0.0035785 | waste - methane capture
WASTE | LAN | 2025 | United States | USA | Land ll gas recovery for direct use | -103 | 0.0080421 | 0.0090071 | waste - methane capture
WASTE | LAN | 2025 | United States | USA | Land ll gas recovery for direct use | -102 | 0.006036 | 0.0067603 | waste - methane capture
WASTE | LAN | 2025 | United States | USA | Land ll gas recovery for direct use | -101 | 0.0041443 | 0.0046416 | waste - methane capture
WASTE | LAN | 2025 | United States | USA | Land ll gas recovery for direct use | -100 | 0.0015515 | 0.0017376 | waste - methane capture
WASTE | LAN | 2025 | United States | USA | Land ll gas recovery for direct use | -99 | 0.0048527 | 0.005435 | waste - methane capture
WASTE | LAN | 2025 | United States | USA | Land ll gas recovery for direct use | -98 | 0.0043237 | 0.0048425 | waste - methane capture
WASTE | LAN | 2025 | United States | USA | Land ll gas recovery for direct use | -97 | 0.0028338 | 0.0031738 | waste - methane capture
WASTE | LAN | 2025 | United States | USA | Land ll gas recovery for direct use | -96 | 0.0042113 | 0.0047166 | waste - methane capture
WASTE | LAN | 2025 | United States | USA | Land ll gas recovery for direct use | -95 | 0.0013838 | 0.0015499 | waste - methane capture
WASTE | LAN | 2025 | United States | USA | Land ll gas recovery for direct use | -94 | 0.011397 | 0.012764 | waste - methane capture
WASTE | LAN | 2025 | United States | USA | Land ll gas recovery for direct use | -93 | 0.0049493 | 0.0055432 | waste - methane capture
WASTE | LAN | 2025 | United States | USA | Land ll gas recovery for direct use | -92 | 0.0089212 | 0.0099917 | waste - methane capture
WASTE | LAN | 2025 | United States | USA | Land ll gas recovery for direct use | -91 | 0.0063934 | 0.0071606 | waste - methane capture
WASTE | LAN | 2025 | United States | USA | Land ll gas recovery for direct use | -90 | 0.0056301 | 0.0063057 | waste - methane capture
WASTE | LAN | 2025 | United States | USA | Land ll gas recovery for direct use | -89 | 0.0074578 | 0.0083527 | waste - methane capture
WASTE | LAN | 2025 | United States | USA | Land ll gas recovery for direct use | -88 | 0.002281 | 0.0025547 | waste - methane capture
WASTE | LAN | 2025 | United States | USA | Land ll gas recovery for direct use | -87 | 0.0087185 | 0.0097647 | waste - methane capture
WASTE | LAN | 2025 | United States | USA | Land ll gas recovery for direct use | -86 | 0.0030392 | 0.0034039 | waste - methane capture
WASTE | LAN | 2025 | United States | USA | Land ll gas recovery for direct use | -85 | 0.0060082 | 0.0067291 | waste - methane capture
WASTE | LAN | 2025 | United States | USA | Land ll gas recovery for direct use | -84 | 0.0027837 | 0.0031177 | waste - methane capture
WASTE | LAN | 2025 | United States | USA | Land ll gas recovery for direct use | -83 | 0.0094366 | 0.010569 | waste - methane capture
WASTE | LAN | 2025 | United States | USA | Land ll gas recovery for direct use | -82 | 0.012894 | 0.014441 | waste - methane capture
WASTE | LAN | 2025 | United States | USA | Land ll gas recovery for direct use | -81 | 0.0021872 | 0.0024497 | waste - methane capture
WASTE | LAN | 2025 | United States | USA | Land ll gas recovery for direct use | -80 | 0.0056788 | 0.0063603 | waste - methane capture
WASTE | LAN | 2025 | United States | USA | Land ll gas recovery for direct use | -79 | 0.0018066 | 0.0020234 | waste - methane capture
WASTE | LAN | 2025 | United States | USA | Land ll gas recovery for direct use | -77 | 0.0064047 | 0.0071733 | waste - methane capture
WASTE | LAN | 2025 | United States | USA | Land ll gas recovery for direct use | -76 | 0.0048378 | 0.0054183 | waste - methane capture
WASTE | LAN | 2025 | United States | USA | Land ll gas recovery for direct use | -75 | 0.0020639 | 0.0023115 | waste - methane capture
WASTE | LAN | 2025 | United States | USA | Land ll gas recovery for direct use | -74 | 0.00086627 | 0.00097022 | waste - methane capture
WASTE | LAN | 2025 | United States | USA | Land ll gas recovery for direct use | -73 | 0.0017954 | 0.0020108 | waste - methane capture
WASTE | LAN | 2025 | United States | USA | Land ll gas recovery for direct use | -72 | 0.0070275 | 0.0078708 | waste - methane capture
WASTE | LAN | 2025 | United States | USA | Land ll gas recovery for direct use | -71 | 0.002706 | 0.0030307 | waste - methane capture
WASTE | LAN | 2025 | United States | USA | Land ll gas recovery for direct use | -70 | 0.0023186 | 0.0025969 | waste - methane capture
WASTE | LAN | 2025 | United States | USA | Land ll gas recovery for direct use | -69 | 0.0043995 | 0.0049274 | waste - methane capture
WASTE | LAN | 2025 | United States | USA | Land ll gas recovery for direct use | -68 | 0.0080288 | 0.0089922 | waste - methane capture
WASTE | LAN | 2025 | United States | USA | Land ll gas recovery for direct use | -67 | 0.0027667 | 0.0030987 | waste - methane capture
WASTE | LAN | 2025 | United States | USA | Land ll gas recovery for direct use | -66 | 0.012696 | 0.01422 | waste - methane capture
WASTE | LAN | 2025 | United States | USA | Land ll gas recovery for direct use | -65 | 0.00078844 | 0.00088306 | waste - methane capture
WASTE | LAN | 2025 | United States | USA | Land ll gas recovery for direct use | -64 | 0.00078917 | 0.00088387 | waste - methane capture
WASTE | LAN | 2025 | United States | USA | Land ll gas recovery for direct use | -63 | 0.010658 | 0.011938 | waste - methane capture
WASTE | LAN | 2025 | United States | USA | Land ll gas recovery for direct use | -62 | 0.0098128 | 0.01099 | waste - methane capture
WASTE | LAN | 2025 | United States | USA | Land ll gas recovery for direct use | -60 | 0.0017689 | 0.0019812 | waste - methane capture
WASTE | LAN | 2025 | United States | USA | Land ll gas recovery for direct use | -59 | 0.0006192 | 0.00069351 | waste - methane capture
WASTE | LAN | 2025 | United States | USA | Land ll gas recovery for direct use | -57 | 0.0061912 | 0.0069341 | waste - methane capture
WASTE | LAN | 2025 | United States | USA | Land ll gas recovery for direct use | -56 | 0.0042386 | 0.0047473 | waste - methane capture
WASTE | LAN | 2025 | United States | USA | Land ll gas recovery for direct use | -55 | 0.012273 | 0.013745 | waste - methane capture
WASTE | LAN | 2025 | United States | USA | Land ll gas recovery for direct use | -54 | 0.0013323 | 0.0014922 | waste - methane capture
WASTE | LAN | 2025 | United States | USA | Land ll gas recovery for direct use | -52 | 0.0053639 | 0.0060075 | waste - methane capture
WASTE | LAN | 2025 | United States | USA | Land ll gas recovery for direct use | -51 | 0.0026227 | 0.0029375 | waste - methane capture
WASTE | LAN | 2025 | United States | USA | Land ll gas recovery for direct use | -50 | 0.0028139 | 0.0031516 | waste - methane capture
WASTE | LAN | 2025 | United States | USA | Land ll gas recovery for direct use | -49 | 0.0018434 | 0.0020646 | waste - methane capture
WASTE | LAN | 2025 | United States | USA | Land ll gas recovery for direct use | -48 | 0.0013913 | 0.0015582 | waste - methane capture
WASTE | LAN | 2025 | United States | USA | Land ll gas recovery for direct use | -47 | 0.00065539 | 0.00073404 | waste - methane capture
WASTE | LAN | 2025 | United States | USA | Land ll gas recovery for direct use | -46 | 0.0034145 | 0.0038243 | waste - methane capture
WASTE | LAN | 2025 | United States | USA | Land ll gas recovery for direct use | -44 | 0.0042152 | 0.004721 | waste - methane capture
WASTE | LAN | 2025 | United States | USA | Land ll gas recovery for direct use | -43 | 0.0019133 | 0.0021429 | waste - methane capture
WASTE | LAN | 2025 | United States | USA | Land ll gas recovery for direct use | -42 | 0.0012434 | 0.0013926 | waste - methane capture
WASTE | LAN | 2025 | United States | USA | Land ll gas recovery for direct use | -39 | 0.00066787 | 0.00074802 | waste - methane capture
WASTE | LAN | 2025 | United States | USA | Land ll gas recovery for direct use | -38 | 0.00055727 | 0.00062414 | waste - methane capture
WASTE | LAN | 2025 | United States | USA | Land ll gas recovery for direct use | -36 | 0.004065 | 0.0045528 | waste - methane capture
WASTE | LAN | 2025 | United States | USA | Land ll gas recovery for direct use | -34 | 0.004692 | 0.005255 | waste - methane capture
WASTE | LAN | 2025 | United States | USA | Land ll gas recovery for direct use | -32 | 0.0005357 | 0.00059998 | waste - methane capture
WASTE | LAN | 2025 | United States | USA | Land ll gas recovery for direct use | -31 | 0.00050869 | 0.00056973 | waste - methane capture
WASTE | LAN | 2025 | United States | USA | Land ll gas recovery for direct use | -30 | 0.0014952 | 0.0016747 | waste - methane capture
WASTE | LAN | 2025 | United States | USA | Land ll gas recovery for direct use | -29 | 0.0018865 | 0.0021128 | waste - methane capture
WASTE | LAN | 2025 | United States | USA | Land ll gas recovery for direct use | -28 | 0.0030933 | 0.0034645 | waste - methane capture
WASTE | LAN | 2025 | United States | USA | Land ll gas recovery for direct use | -27 | 0.00059157 | 0.00066256 | waste - methane capture
WASTE | LAN | 2025 | United States | USA | Land ll gas recovery for direct use | -23 | 0.0049687 | 0.005565 | waste - methane capture
WASTE | LAN | 2025 | United States | USA | Land ll gas recovery for direct use | -22 | 0.0043168 | 0.0048348 | waste - methane capture
WASTE | LAN | 2025 | United States | USA | Land ll gas recovery for direct use | -20 | 0.0009407 | 0.0010536 | waste - methane capture
WASTE | LAN | 2025 | United States | USA | Land ll gas recovery for direct use | -19 | 0.0014129 | 0.0015824 | waste - methane capture
WASTE | LAN | 2025 | United States | USA | Land ll gas recovery for direct use | -18 | 0.0014328 | 0.0016048 | waste - methane capture
WASTE | LAN | 2025 | United States | USA | Land ll gas recovery for direct use | -15 | 0.0024459 | 0.0027394 | waste - methane capture
WASTE | LAN | 2025 | United States | USA | Land ll gas recovery for direct use | -13 | 0.0012401 | 0.0013889 | waste - methane capture
WASTE | LAN | 2025 | United States | USA | Land ll gas recovery for direct use | -11 | 0.0013735 | 0.0015383 | waste - methane capture
WASTE | LAN | 2025 | United States | USA | Land ll gas recovery for direct use | -10 | 0.00043858 | 0.0004912 | waste - methane capture
WASTE | LAN | 2025 | United States | USA | Land ll gas recovery for direct use | -9 | 0.00067349 | 0.00075431 | waste - methane capture
WASTE | LAN | 2025 | United States | USA | Land ll gas recovery for direct use | -6 | 0.0018543 | 0.0020768 | waste - methane capture
WASTE | LAN | 2025 | United States | USA | Land ll gas recovery for direct use | -5 | 0.0011239 | 0.0012587 | waste - methane capture
WASTE | LAN | 2025 | United States | USA | Land ll gas recovery for direct use | -4 | 0.00085882 | 0.00096188 | waste - methane capture
WASTE | LAN | 2025 | United States | USA | Land ll gas recovery for direct use | -3 | 0.00049764 | 0.00055736 | waste - methane capture
WASTE | LAN | 2025 | United States | USA | Land ll gas recovery for direct use | -2 | 0.00046576 | 0.00052165 | waste - methane capture
WASTE | LAN | 2025 | United States | USA | Electricity generation with a microturbine | -1 | 0.00092538 | 0.0010364 | waste - methane capture
WASTE | LAN | 2025 | United States | USA | Land ll gas recovery for direct use | -1 | 0.00083594 | 0.00093625 | waste - methane capture
WASTE | LAN | 2025 | United States | USA | Electricity generation with a microturbine | 0 | 0.0055127 | 0.0061742 | waste - methane capture
WASTE | LAN | 2025 | United States | USA | Electricity generation with a microturbine | 1 | 0.012525 | 0.014028 | waste - methane capture
WASTE | LAN | 2025 | United States | USA | Electricity generation with combined heat and power | 1 | 0.0016159 | 0.0018098 | waste - methane capture
WASTE | LAN | 2025 | United States | USA | Electricity generation with combined heat and power | 2 | 0.0046911 | 0.005254 | waste - methane capture
WASTE | LAN | 2025 | United States | USA | Electricity generation with a microturbine | 2 | 0.022547 | 0.025252 | waste - methane capture
WASTE | LAN | 2025 | United States | USA | Electricity generation with combined heat and power | 3 | 0.0066899 | 0.0074927 | waste - methane capture
WASTE | LAN | 2025 | United States | USA | Electricity generation with a reciprocating engine | 3 | 0.019391 | 0.021718 | waste - methane capture
WASTE | LAN | 2025 | United States | USA | Electricity generation with a microturbine | 3 | 0.016192 | 0.018135 | waste - methane capture
WASTE | LAN | 2025 | United States | USA | Electricity generation with a gas turbine | 3 | 0.0031693 | 0.0035496 | waste - methane capture
WASTE | LAN | 2025 | United States | USA | Flaring of landfill gas | 3 | 0.322 | 0.36065 | waste - methane destruction
WASTE | LAN | 2025 | United States | USA | Electricity generation with a reciprocating engine | 4 | 0.090452 | 0.10131 | waste - methane capture
WASTE | LAN | 2025 | United States | USA | Electricity generation with a gas turbine | 4 | 0.04634 | 0.051901 | waste - methane capture
WASTE | LAN | 2025 | United States | USA | Electricity generation with a microturbine | 4 | 0.0094041 | 0.010533 | waste - methane capture
WASTE | LAN | 2025 | United States | USA | Flaring of landfill gas | 4 | 0.72218 | 0.80885 | waste - methane destruction
WASTE | LAN | 2025 | United States | USA | Electricity generation with combined heat and power | 4 | 0.013707 | 0.015351 | waste - methane capture
WASTE | LAN | 2025 | United States | USA | Land ll gas recovery for direct use | 4 | 0.0011062 | 0.0012389 | waste - methane capture
WASTE | LAN | 2025 | United States | USA | Electricity generation with a gas turbine | 5 | 0.049388 | 0.055315 | waste - methane capture
WASTE | LAN | 2025 | United States | USA | Electricity generation with a reciprocating engine | 5 | 0.29384 | 0.3291 | waste - methane capture
WASTE | LAN | 2025 | United States | USA | Flaring of landfill gas | 5 | 0.25948 | 0.29061 | waste - methane destruction
WASTE | LAN | 2025 | United States | USA | Electricity generation with a microturbine | 5 | 0.0099031 | 0.011091 | waste - methane capture
WASTE | LAN | 2025 | United States | USA | Electricity generation with combined heat and power | 5 | 0.018566 | 0.020794 | waste - methane capture
WASTE | LAN | 2025 | United States | USA | Electricity generation with a reciprocating engine | 6 | 0.38967 | 0.43643 | waste - methane capture
WASTE | LAN | 2025 | United States | USA | Land ll gas recovery for direct use | 6 | 0.00088182 | 0.00098763 | waste - methane capture
WASTE | LAN | 2025 | United States | USA | Electricity generation with combined heat and power | 6 | 0.020852 | 0.023354 | waste - methane capture
WASTE | LAN | 2025 | United States | USA | Electricity generation with a gas turbine | 6 | 0.025491 | 0.028549 | waste - methane capture
WASTE | LAN | 2025 | United States | USA | Electricity generation with a microturbine | 6 | 0.007138 | 0.0079946 | waste - methane capture
WASTE | LAN | 2025 | United States | USA | Flaring of landfill gas | 6 | 0.15233 | 0.17061 | waste - methane destruction
WASTE | LAN | 2025 | United States | USA | Electricity generation with a microturbine | 7 | 0.0076457 | 0.0085632 | waste - methane capture
WASTE | LAN | 2025 | United States | USA | Electricity generation with a reciprocating engine | 7 | 0.26929 | 0.3016 | waste - methane capture
WASTE | LAN | 2025 | United States | USA | Land ll gas recovery for direct use | 7 | 0.00042199 | 0.00047263 | waste - methane capture
WASTE | LAN | 2025 | United States | USA | Electricity generation with combined heat and power | 7 | 0.011677 | 0.013078 | waste - methane capture
WASTE | LAN | 2025 | United States | USA | Electricity generation with a gas turbine | 7 | 0.017638 | 0.019754 | waste - methane capture
WASTE | LAN | 2025 | United States | USA | Flaring of landfill gas | 7 | 0.1635 | 0.18311 | waste - methane destruction
WASTE | LAN | 2025 | United States | USA | Electricity generation with a gas turbine | 8 | 0.01174 | 0.013149 | waste - methane capture
WASTE | LAN | 2025 | United States | USA | Electricity generation with a reciprocating engine | 8 | 0.19397 | 0.21725 | waste - methane capture
WASTE | LAN | 2025 | United States | USA | Land ll gas recovery for direct use | 8 | 0.0003972 | 0.00044486 | waste - methane capture
WASTE | LAN | 2025 | United States | USA | Electricity generation with combined heat and power | 8 | 0.01403 | 0.015713 | waste - methane capture
WASTE | LAN | 2025 | United States | USA | Electricity generation with a microturbine | 8 | 0.0063296 | 0.0070892 | waste - methane capture
WASTE | LAN | 2025 | United States | USA | Flaring of landfill gas | 8 | 0.11296 | 0.12651 | waste - methane destruction
WASTE | LAN | 2025 | United States | USA | Electricity generation with combined heat and power | 9 | 0.0099477 | 0.011141 | waste - methane capture
WASTE | LAN | 2025 | United States | USA | Electricity generation with a gas turbine | 9 | 0.013342 | 0.014944 | waste - methane capture
WASTE | LAN | 2025 | United States | USA | Flaring of landfill gas | 9 | 0.064078 | 0.071767 | waste - methane destruction
WASTE | LAN | 2025 | United States | USA | Electricity generation with a microturbine | 9 | 0.0070484 | 0.0078942 | waste - methane capture
WASTE | LAN | 2025 | United States | USA | Electricity generation with a reciprocating engine | 9 | 0.13898 | 0.15565 | waste - methane capture
WASTE | LAN | 2025 | United States | USA | Flaring of landfill gas | 10 | 0.048781 | 0.054635 | waste - methane destruction
WASTE | LAN | 2025 | United States | USA | Land ll gas recovery for direct use | 10 | 0.0004367 | 0.00048911 | waste - methane capture
WASTE | LAN | 2025 | United States | USA | Electricity generation with a microturbine | 10 | 0.0052525 | 0.0058828 | waste - methane capture
WASTE | LAN | 2025 | United States | USA | Electricity generation with a reciprocating engine | 10 | 0.10486 | 0.11744 | waste - methane capture
WASTE | LAN | 2025 | United States | USA | Electricity generation with combined heat and power | 10 | 0.0078107 | 0.0087479 | waste - methane capture
WASTE | LAN | 2025 | United States | USA | Electricity generation with a gas turbine | 10 | 0.012384 | 0.01387 | waste - methane capture
WASTE | LAN | 2025 | United States | USA | Electricity generation with a reciprocating engine | 11 | 0.18242 | 0.20431 | waste - methane capture
WASTE | LAN | 2025 | United States | USA | Electricity generation with a gas turbine | 11 | 0.0086186 | 0.0096528 | waste - methane capture
WASTE | LAN | 2025 | United States | USA | Land ll gas recovery for direct use | 11 | 0.00036222 | 0.00040569 | waste - methane capture
WASTE | LAN | 2025 | United States | USA | Electricity generation with a microturbine | 11 | 0.0031141 | 0.0034878 | waste - methane capture
WASTE | LAN | 2025 | United States | USA | Flaring of landfill gas | 11 | 0.031851 | 0.035673 | waste - methane destruction
WASTE | LAN | 2025 | United States | USA | Electricity generation with combined heat and power | 11 | 0.0085449 | 0.0095703 | waste - methane capture
WASTE | LAN | 2025 | United States | USA | Electricity generation with combined heat and power | 12 | 0.004977 | 0.0055743 | waste - methane capture
WASTE | LAN | 2025 | United States | USA | Electricity generation with a gas turbine | 12 | 0.0083427 | 0.0093439 | waste - methane capture
WASTE | LAN | 2025 | United States | USA | Electricity generation with a reciprocating engine | 12 | 0.15334 | 0.17174 | waste - methane capture
WASTE | LAN | 2025 | United States | USA | Electricity generation with a microturbine | 12 | 0.0027208 | 0.0030472 | waste - methane capture
WASTE | LAN | 2025 | United States | USA | Flaring of landfill gas | 12 | 0.022365 | 0.025049 | waste - methane destruction
WASTE | LAN | 2025 | United States | USA | Electricity generation with a reciprocating engine | 13 | 0.14375 | 0.161 | waste - methane capture
WASTE | LAN | 2025 | United States | USA | Electricity generation with a microturbine | 13 | 0.0016904 | 0.0018933 | waste - methane capture
WASTE | LAN | 2025 | United States | USA | Flaring of landfill gas | 13 | 0.017482 | 0.01958 | waste - methane destruction
WASTE | LAN | 2025 | United States | USA | Electricity generation with combined heat and power | 13 | 0.00859 | 0.0096208 | waste - methane capture
WASTE | LAN | 2025 | United States | USA | Land ll gas recovery for direct use | 13 | 0.000875 | 0.00098 | waste - methane capture
WASTE | LAN | 2025 | United States | USA | Electricity generation with a gas turbine | 13 | 0.0037008 | 0.0041449 | waste - methane capture
WASTE | LAN | 2025 | United States | USA | Electricity generation with a reciprocating engine | 14 | 0.043301 | 0.048497 | waste - methane capture
WASTE | LAN | 2025 | United States | USA | Electricity generation with a microturbine | 14 | 0.0012457 | 0.0013952 | waste - methane capture
WASTE | LAN | 2025 | United States | USA | Land ll gas recovery for direct use | 14 | 0.00080571 | 0.00090239 | waste - methane capture
WASTE | LAN | 2025 | United States | USA | Electricity generation with a gas turbine | 14 | 0.0039155 | 0.0043854 | waste - methane capture
WASTE | LAN | 2025 | United States | USA | Electricity generation with combined heat and power | 14 | 0.0106 | 0.011872 | waste - methane capture
WASTE | LAN | 2025 | United States | USA | Flaring of landfill gas | 14 | 0.011865 | 0.013289 | waste - methane destruction
WASTE | LAN | 2025 | United States | USA | Electricity generation with a reciprocating engine | 15 | 0.089741 | 0.10051 | waste - methane capture
WASTE | LAN | 2025 | United States | USA | Electricity generation with a microturbine | 15 | 0.0010653 | 0.0011932 | waste - methane capture
WASTE | LAN | 2025 | United States | USA | Flaring of landfill gas | 15 | 0.010078 | 0.011287 | waste - methane destruction
WASTE | LAN | 2025 | United States | USA | Electricity generation with a gas turbine | 15 | 0.0025146 | 0.0028164 | waste - methane capture
WASTE | LAN | 2025 | United States | USA | Electricity generation with combined heat and power | 15 | 0.0067263 | 0.0075335 | waste - methane capture
WASTE | LAN | 2025 | United States | USA | Electricity generation with a microturbine | 16 | 0.0014485 | 0.0016224 | waste - methane capture
WASTE | LAN | 2025 | United States | USA | Electricity generation with combined heat and power | 16 | 0.010569 | 0.011838 | waste - methane capture
WASTE | LAN | 2025 | United States | USA | Electricity generation with a reciprocating engine | 16 | 0.029773 | 0.033346 | waste - methane capture
WASTE | LAN | 2025 | United States | USA | Land ll gas recovery for direct use | 16 | 0.0016654 | 0.0018652 | waste - methane capture
WASTE | LAN | 2025 | United States | USA | Electricity generation with a gas turbine | 16 | 0.0018247 | 0.0020436 | waste - methane capture
WASTE | LAN | 2025 | United States | USA | Flaring of landfill gas | 16 | 0.0043637 | 0.0048873 | waste - methane destruction
WASTE | LAN | 2025 | United States | USA | Land ll gas recovery for direct use | 17 | 0.0013675 | 0.0015316 | waste - methane capture
WASTE | LAN | 2025 | United States | USA | Flaring of landfill gas | 17 | 0.0085429 | 0.009568 | waste - methane destruction
WASTE | LAN | 2025 | United States | USA | Electricity generation with combined heat and power | 17 | 0.0067349 | 0.0075431 | waste - methane capture
WASTE | LAN | 2025 | United States | USA | Electricity generation with a gas turbine | 17 | 0.0012546 | 0.0014052 | waste - methane capture
WASTE | LAN | 2025 | United States | USA | Electricity generation with a microturbine | 17 | 0.00091531 | 0.0010251 | waste - methane capture
WASTE | LAN | 2025 | United States | USA | Electricity generation with a reciprocating engine | 17 | 0.087166 | 0.097626 | waste - methane capture
WASTE | LAN | 2025 | United States | USA | Electricity generation with combined heat and power | 18 | 0.0019204 | 0.0021508 | waste - methane capture
WASTE | LAN | 2025 | United States | USA | Electricity generation with a gas turbine | 18 | 0.002178 | 0.0024394 | waste - methane capture
WASTE | LAN | 2025 | United States | USA | Electricity generation with a microturbine | 18 | 0.00040886 | 0.00045793 | waste - methane capture
WASTE | LAN | 2025 | United States | USA | Flaring of landfill gas | 18 | 0.0035634 | 0.003991 | waste - methane destruction
WASTE | LAN | 2025 | United States | USA | Electricity generation with a reciprocating engine | 18 | 0.048786 | 0.054641 | waste - methane capture
WASTE | LAN | 2025 | United States | USA | Electricity generation with a reciprocating engine | 19 | 0.033056 | 0.037023 | waste - methane capture
WASTE | LAN | 2025 | United States | USA | Electricity generation with combined heat and power | 19 | 0.0017862 | 0.0020006 | waste - methane capture
WASTE | LAN | 2025 | United States | USA | Electricity generation with a microturbine | 19 | 0.0002315 | 0.00025928 | waste - methane capture
WASTE | LAN | 2025 | United States | USA | Flaring of landfill gas | 19 | 0.0042531 | 0.0047634 | waste - methane destruction
WASTE | LAN | 2025 | United States | USA | Electricity generation with a gas turbine | 19 | 0.0017473 | 0.001957 | waste - methane capture
WASTE | LAN | 2025 | United States | USA | Electricity generation with combined heat and power | 20 | 0.0052378 | 0.0058663 | waste - methane capture
WASTE | LAN | 2025 | United States | USA | Electricity generation with a gas turbine | 20 | 0.00095684 | 0.0010717 | waste - methane capture
WASTE | LAN | 2025 | United States | USA | Flaring of landfill gas | 20 | 0.0032277 | 0.0036151 | waste - methane destruction
WASTE | LAN | 2025 | United States | USA | Electricity generation with a microturbine | 20 | 0.00059251 | 0.00066361 | waste - methane capture
WASTE | LAN | 2025 | United States | USA | Electricity generation with a reciprocating engine | 20 | 0.043379 | 0.048585 | waste - methane capture
WASTE | LAN | 2025 | United States | USA | Flaring of landfill gas | 21 | 0.0022564 | 0.0025271 | waste - methane destruction
WASTE | LAN | 2025 | United States | USA | Electricity generation with a reciprocating engine | 21 | 0.030749 | 0.034439 | waste - methane capture
WASTE | LAN | 2025 | United States | USA | Land ll gas recovery for direct use | 21 | 0.00034808 | 0.00038985 | waste - methane capture
WASTE | LAN | 2025 | United States | USA | Electricity generation with combined heat and power | 21 | 0.0027802 | 0.0031139 | waste - methane capture
WASTE | LAN | 2025 | United States | USA | Electricity generation with a gas turbine | 21 | 0.00089722 | 0.0010049 | waste - methane capture
WASTE | LAN | 2025 | United States | USA | Electricity generation with a microturbine | 21 | 0.00027588 | 0.00030898 | waste - methane capture
WASTE | LAN | 2025 | United States | USA | Electricity generation with a microturbine | 22 | 0.00025503 | 0.00028564 | waste - methane capture
WASTE | LAN | 2025 | United States | USA | Electricity generation with a reciprocating engine | 22 | 0.037423 | 0.041913 | waste - methane capture
WASTE | LAN | 2025 | United States | USA | Flaring of landfill gas | 22 | 0.0014642 | 0.0016399 | waste - methane destruction
WASTE | LAN | 2025 | United States | USA | Electricity generation with combined heat and power | 22 | 0.0026768 | 0.002998 | waste - methane capture
WASTE | LAN | 2025 | United States | USA | Electricity generation with a gas turbine | 22 | 0.00026753 | 0.00029964 | waste - methane capture
WASTE | LAN | 2025 | United States | USA | Electricity generation with combined heat and power | 23 | 0.0013934 | 0.0015606 | waste - methane capture
WASTE | LAN | 2025 | United States | USA | Electricity generation with a reciprocating engine | 23 | 0.032189 | 0.036052 | waste - methane capture
WASTE | LAN | 2025 | United States | USA | Flaring of landfill gas | 23 | 0.0027734 | 0.0031062 | waste - methane destruction
WASTE | LAN | 2025 | United States | USA | Electricity generation with a microturbine | 23 | 0.00036106 | 0.00040439 | waste - methane capture
WASTE | LAN | 2025 | United States | USA | Electricity generation with a gas turbine | 23 | 0.00051107 | 0.0005724 | waste - methane capture
WASTE | LAN | 2025 | United States | USA | Electricity generation with a microturbine | 24 | 0.00023101 | 0.00025873 | waste - methane capture
WASTE | LAN | 2025 | United States | USA | Flaring of landfill gas | 24 | 0.0013057 | 0.0014624 | waste - methane destruction
WASTE | LAN | 2025 | United States | USA | Electricity generation with combined heat and power | 24 | 0.0054932 | 0.0061523 | waste - methane capture
WASTE | LAN | 2025 | United States | USA | Electricity generation with a gas turbine | 24 | 0.00074717 | 0.00083683 | waste - methane capture
WASTE | LAN | 2025 | United States | USA | Electricity generation with a reciprocating engine | 24 | 0.016542 | 0.018527 | waste - methane capture
WASTE | LAN | 2025 | United States | USA | Electricity generation with combined heat and power | 25 | 0.0015077 | 0.0016886 | waste - methane capture
WASTE | LAN | 2025 | United States | USA | Electricity generation with a reciprocating engine | 25 | 0.025398 | 0.028445 | waste - methane capture
WASTE | LAN | 2025 | United States | USA | Electricity generation with a microturbine | 25 | 0.00022201 | 0.00024865 | waste - methane capture
WASTE | LAN | 2025 | United States | USA | Flaring of landfill gas | 25 | 0.0038111 | 0.0042684 | waste - methane destruction
WASTE | LAN | 2025 | United States | USA | Electricity generation with a gas turbine | 25 | 0.0003773 | 0.00042258 | waste - methane capture
WASTE | LAN | 2025 | United States | USA | Electricity generation with combined heat and power | 26 | 0.0024413 | 0.0027343 | waste - methane capture
WASTE | LAN | 2025 | United States | USA | Flaring of landfill gas | 26 | 0.00306 | 0.0034272 | waste - methane destruction
WASTE | LAN | 2025 | United States | USA | Electricity generation with a reciprocating engine | 26 | 0.023193 | 0.025976 | waste - methane capture
WASTE | LAN | 2025 | United States | USA | Electricity generation with a microturbine | 26 | 0.00026415 | 0.00029584 | waste - methane capture
WASTE | LAN | 2025 | United States | USA | Electricity generation with a gas turbine | 26 | 0.00021959 | 0.00024594 | waste - methane capture
WASTE | LAN | 2025 | United States | USA | Electricity generation with a reciprocating engine | 27 | 0.027252 | 0.030522 | waste - methane capture
WASTE | LAN | 2025 | United States | USA | Electricity generation with a microturbine | 27 | 4.8838e-05 | 5.4699e-05 | waste - methane capture
WASTE | LAN | 2025 | United States | USA | Electricity generation with combined heat and power | 27 | 0.0023758 | 0.0026609 | waste - methane capture
WASTE | LAN | 2025 | United States | USA | Flaring of landfill gas | 27 | 0.00061004 | 0.00068324 | waste - methane destruction
WASTE | LAN | 2025 | United States | USA | Electricity generation with a gas turbine | 27 | 0.00052879 | 0.00059224 | waste - methane capture
WASTE | LAN | 2025 | United States | USA | Electricity generation with a gas turbine | 28 | 0.00041109 | 0.00046042 | waste - methane capture
WASTE | LAN | 2025 | United States | USA | Electricity generation with a reciprocating engine | 28 | 0.016772 | 0.018785 | waste - methane capture
WASTE | LAN | 2025 | United States | USA | Electricity generation with combined heat and power | 28 | 0.0015706 | 0.0017591 | waste - methane capture
WASTE | LAN | 2025 | United States | USA | Flaring of landfill gas | 28 | 0.0016492 | 0.0018471 | waste - methane destruction
WASTE | LAN | 2025 | United States | USA | Electricity generation with a microturbine | 28 | 0.00014428 | 0.00016159 | waste - methane capture
WASTE | LAN | 2025 | United States | USA | Electricity generation with a gas turbine | 29 | 0.00030623 | 0.00034298 | waste - methane capture
WASTE | LAN | 2025 | United States | USA | Flaring of landfill gas | 29 | 0.0010684 | 0.0011967 | waste - methane destruction
WASTE | LAN | 2025 | United States | USA | Electricity generation with a reciprocating engine | 29 | 0.022576 | 0.025286 | waste - methane capture
WASTE | LAN | 2025 | United States | USA | Electricity generation with a microturbine | 29 | 9.3624e-05 | 0.00010486 | waste - methane capture
WASTE | LAN | 2025 | United States | USA | Electricity generation with combined heat and power | 29 | 0.0016675 | 0.0018676 | waste - methane capture
WASTE | LAN | 2025 | United States | USA | Flaring of landfill gas | 30 | 0.0015636 | 0.0017512 | waste - methane destruction
WASTE | LAN | 2025 | United States | USA | Electricity generation with a gas turbine | 30 | 0.00019193 | 0.00021496 | waste - methane capture
WASTE | LAN | 2025 | United States | USA | Electricity generation with combined heat and power | 30 | 0.0015836 | 0.0017736 | waste - methane capture
WASTE | LAN | 2025 | United States | USA | Land ll gas recovery for direct use | 30 | 0.00039774 | 0.00044547 | waste - methane capture
WASTE | LAN | 2025 | United States | USA | Electricity generation with a microturbine | 30 | 0.00021817 | 0.00024435 | waste - methane capture
WASTE | LAN | 2025 | United States | USA | Electricity generation with a reciprocating engine | 30 | 0.0075347 | 0.0084389 | waste - methane capture
WASTE | LAN | 2025 | United States | USA | Land ll gas recovery for direct use | 31 | 0.00050008 | 0.00056009 | waste - methane capture
WASTE | LAN | 2025 | United States | USA | Electricity generation with a reciprocating engine | 31 | 0.0051185 | 0.0057327 | waste - methane capture
WASTE | LAN | 2025 | United States | USA | Electricity generation with a microturbine | 31 | 0.00012608 | 0.00014121 | waste - methane capture
WASTE | LAN | 2025 | United States | USA | Electricity generation with a gas turbine | 31 | 0.00037475 | 0.00041972 | waste - methane capture
WASTE | LAN | 2025 | United States | USA | Flaring of landfill gas | 31 | 0.0015126 | 0.0016941 | waste - methane destruction
WASTE | LAN | 2025 | United States | USA | Electricity generation with combined heat and power | 31 | 0.0025902 | 0.002901 | waste - methane capture
WASTE | LAN | 2025 | United States | USA | Flaring of landfill gas | 32 | 0.0014786 | 0.001656 | waste - methane destruction
WASTE | LAN | 2025 | United States | USA | Electricity generation with a microturbine | 32 | 0.00016228 | 0.00018176 | waste - methane capture
WASTE | LAN | 2025 | United States | USA | Electricity generation with a gas turbine | 32 | 8.8382e-05 | 9.8988e-05 | waste - methane capture
WASTE | LAN | 2025 | United States | USA | Electricity generation with a reciprocating engine | 32 | 0.012293 | 0.013768 | waste - methane capture
WASTE | LAN | 2025 | United States | USA | Electricity generation with combined heat and power | 32 | 0.0015127 | 0.0016943 | waste - methane capture
WASTE | LAN | 2025 | United States | USA | Land ll gas recovery for direct use | 32 | 0.00038307 | 0.00042903 | waste - methane capture
WASTE | LAN | 2025 | United States | USA | Flaring of landfill gas | 33 | 0.0013745 | 0.0015394 | waste - methane destruction
WASTE | LAN | 2025 | United States | USA | Electricity generation with a gas turbine | 33 | 0.00026714 | 0.0002992 | waste - methane capture
WASTE | LAN | 2025 | United States | USA | Electricity generation with combined heat and power | 33 | 0.0014302 | 0.0016018 | waste - methane capture
WASTE | LAN | 2025 | United States | USA | Electricity generation with a reciprocating engine | 33 | 0.0079698 | 0.0089262 | waste - methane capture
WASTE | LAN | 2025 | United States | USA | Electricity generation with a microturbine | 33 | 0.00019445 | 0.00021778 | waste - methane capture
WASTE | LAN | 2025 | United States | USA | Electricity generation with a reciprocating engine | 34 | 0.0022106 | 0.0024759 | waste - methane capture
WASTE | LAN | 2025 | United States | USA | Electricity generation with a gas turbine | 34 | 0.00016739 | 0.00018748 | waste - methane capture
WASTE | LAN | 2025 | United States | USA | Electricity generation with a microturbine | 34 | 3.8208e-05 | 4.2793e-05 | waste - methane capture
WASTE | LAN | 2025 | United States | USA | Electricity generation with combined heat and power | 34 | 0.00086318 | 0.00096676 | waste - methane capture
WASTE | LAN | 2025 | United States | USA | Flaring of landfill gas | 34 | 0.00044392 | 0.00049719 | waste - methane destruction
WASTE | LAN | 2025 | United States | USA | Flaring of landfill gas | 35 | 0.0013539 | 0.0015163 | waste - methane destruction
WASTE | LAN | 2025 | United States | USA | Electricity generation with combined heat and power | 35 | 0.0013573 | 0.0015202 | waste - methane capture
WASTE | LAN | 2025 | United States | USA | Electricity generation with a reciprocating engine | 35 | 0.0092449 | 0.010354 | waste - methane capture
WASTE | LAN | 2025 | United States | USA | Electricity generation with a microturbine | 35 | 3.4092e-05 | 3.8184e-05 | waste - methane capture
WASTE | LAN | 2025 | United States | USA | Electricity generation with a gas turbine | 35 | 0.00016384 | 0.0001835 | waste - methane capture
WASTE | LAN | 2025 | United States | USA | Electricity generation with a gas turbine | 36 | 7.7403e-05 | 8.6691e-05 | waste - methane capture
WASTE | LAN | 2025 | United States | USA | Electricity generation with a microturbine | 36 | 0.00010536 | 0.00011801 | waste - methane capture
WASTE | LAN | 2025 | United States | USA | Electricity generation with a reciprocating engine | 36 | 0.0072487 | 0.0081186 | waste - methane capture
WASTE | LAN | 2025 | United States | USA | Electricity generation with combined heat and power | 36 | 0.0021325 | 0.0023884 | waste - methane capture
WASTE | LAN | 2025 | United States | USA | Flaring of landfill gas | 36 | 0.00042266 | 0.00047338 | waste - methane destruction
WASTE | LAN | 2025 | United States | USA | Flaring of landfill gas | 37 | 0.00081612 | 0.00091406 | waste - methane destruction
WASTE | LAN | 2025 | United States | USA | Electricity generation with combined heat and power | 37 | 0.0010001 | 0.0011201 | waste - methane capture
WASTE | LAN | 2025 | United States | USA | Electricity generation with a microturbine | 37 | 0.00010196 | 0.00011419 | waste - methane capture
WASTE | LAN | 2025 | United States | USA | Electricity generation with a reciprocating engine | 37 | 0.013223 | 0.01481 | waste - methane capture
WASTE | LAN | 2025 | United States | USA | Electricity generation with a gas turbine | 37 | 0.00015264 | 0.00017096 | waste - methane capture
WASTE | LAN | 2025 | United States | USA | Electricity generation with a microturbine | 38 | 6.6238e-05 | 7.4186e-05 | waste - methane capture
WASTE | LAN | 2025 | United States | USA | Electricity generation with a reciprocating engine | 38 | 0.0042924 | 0.0048075 | waste - methane capture
WASTE | LAN | 2025 | United States | USA | Electricity generation with combined heat and power | 38 | 0.00024229 | 0.00027136 | waste - methane capture
WASTE | LAN | 2025 | United States | USA | Land ll gas recovery for direct use | 38 | 0.00075 | 0.00084 | waste - methane capture
WASTE | LAN | 2025 | United States | USA | Flaring of landfill gas | 38 | 0.0011844 | 0.0013265 | waste - methane destruction
WASTE | LAN | 2025 | United States | USA | Electricity generation with a gas turbine | 38 | 7.4649e-05 | 8.3607e-05 | waste - methane capture
WASTE | LAN | 2025 | United States | USA | Electricity generation with a microturbine | 39 | 9.5598e-05 | 0.00010707 | waste - methane capture
WASTE | LAN | 2025 | United States | USA | Electricity generation with a gas turbine | 39 | 0.00015176 | 0.00016997 | waste - methane capture
WASTE | LAN | 2025 | United States | USA | Electricity generation with a reciprocating engine | 39 | 0.0079516 | 0.0089058 | waste - methane capture
WASTE | LAN | 2025 | United States | USA | Electricity generation with combined heat and power | 39 | 0.0019305 | 0.0021621 | waste - methane capture
WASTE | LAN | 2025 | United States | USA | Land ll gas recovery for direct use | 39 | 0.00035044 | 0.00039249 | waste - methane capture
WASTE | LAN | 2025 | United States | USA | Flaring of landfill gas | 39 | 0.00039457 | 0.00044192 | waste - methane destruction
WASTE | LAN | 2025 | United States | USA | Electricity generation with a microturbine | 40 | 6.1768e-05 | 6.9181e-05 | waste - methane capture
WASTE | LAN | 2025 | United States | USA | Electricity generation with a reciprocating engine | 40 | 0.0057451 | 0.0064345 | waste - methane capture
WASTE | LAN | 2025 | United States | USA | Electricity generation with a gas turbine | 40 | 0.00014071 | 0.00015759 | waste - methane capture
WASTE | LAN | 2025 | United States | USA | Electricity generation with combined heat and power | 40 | 0.00096267 | 0.0010782 | waste - methane capture
WASTE | LAN | 2025 | United States | USA | Electricity generation with combined heat and power | 41 | 0.00067696 | 0.00075819 | waste - methane capture
WASTE | LAN | 2025 | United States | USA | Electricity generation with a reciprocating engine | 41 | 0.0083995 | 0.0094074 | waste - methane capture
WASTE | LAN | 2025 | United States | USA | Flaring of landfill gas | 41 | 0.00036624 | 0.00041019 | waste - methane destruction
WASTE | LAN | 2025 | United States | USA | Electricity generation with a gas turbine | 41 | 0.00020897 | 0.00023405 | waste - methane capture
WASTE | LAN | 2025 | United States | USA | Electricity generation with a microturbine | 41 | 5.7363e-05 | 6.4246e-05 | waste - methane capture
WASTE | LAN | 2025 | United States | USA | Electricity generation with a gas turbine | 42 | 0.00027421 | 0.00030712 | waste - methane capture
WASTE | LAN | 2025 | United States | USA | Electricity generation with a reciprocating engine | 42 | 0.0038919 | 0.004359 | waste - methane capture
WASTE | LAN | 2025 | United States | USA | Electricity generation with combined heat and power | 42 | 0.0016429 | 0.0018401 | waste - methane capture
WASTE | LAN | 2025 | United States | USA | Electricity generation with a microturbine | 42 | 8.8236e-05 | 9.8824e-05 | waste - methane capture
WASTE | LAN | 2025 | United States | USA | Flaring of landfill gas | 42 | 0.0011047 | 0.0012373 | waste - methane destruction
WASTE | LAN | 2025 | United States | USA | Electricity generation with combined heat and power | 43 | 0.00071205 | 0.00079749 | waste - methane capture
WASTE | LAN | 2025 | United States | USA | Electricity generation with a microturbine | 43 | 2.9357e-05 | 3.2879e-05 | waste - methane capture
WASTE | LAN | 2025 | United States | USA | Electricity generation with a gas turbine | 43 | 0.00014499 | 0.00016239 | waste - methane capture
WASTE | LAN | 2025 | United States | USA | Electricity generation with a reciprocating engine | 43 | 0.0040983 | 0.0045901 | waste - methane capture
WASTE | LAN | 2025 | United States | USA | Land ll gas recovery for direct use | 44 | 0.00035983 | 0.00040301 | waste - methane capture
WASTE | LAN | 2025 | United States | USA | Electricity generation with a gas turbine | 44 | 6.3526e-05 | 7.115e-05 | waste - methane capture
WASTE | LAN | 2025 | United States | USA | Electricity generation with combined heat and power | 44 | 0.00041502 | 0.00046483 | waste - methane capture
WASTE | LAN | 2025 | United States | USA | Electricity generation with a microturbine | 44 | 2.7891e-05 | 3.1237e-05 | waste - methane capture
WASTE | LAN | 2025 | United States | USA | Flaring of landfill gas | 44 | 0.00036581 | 0.0004097 | waste - methane destruction
WASTE | LAN | 2025 | United States | USA | Electricity generation with a reciprocating engine | 44 | 0.0051741 | 0.0057949 | waste - methane capture
WASTE | LAN | 2025 | United States | USA | Electricity generation with a reciprocating engine | 45 | 0.0035577 | 0.0039847 | waste - methane capture
WASTE | LAN | 2025 | United States | USA | Electricity generation with combined heat and power | 45 | 0.00020315 | 0.00022752 | waste - methane capture
WASTE | LAN | 2025 | United States | USA | Electricity generation with a gas turbine | 45 | 0.00012963 | 0.00014518 | waste - methane capture
WASTE | LAN | 2025 | United States | USA | Electricity generation with a microturbine | 45 | 2.7026e-05 | 3.027e-05 | waste - methane capture
WASTE | LAN | 2025 | United States | USA | Electricity generation with a gas turbine | 46 | 5.9662e-05 | 6.6821e-05 | waste - methane capture
WASTE | LAN | 2025 | United States | USA | Electricity generation with a microturbine | 46 | 2.6072e-05 | 2.9201e-05 | waste - methane capture
WASTE | LAN | 2025 | United States | USA | Electricity generation with combined heat and power | 46 | 0.00069901 | 0.00078289 | waste - methane capture
WASTE | LAN | 2025 | United States | USA | Electricity generation with a reciprocating engine | 46 | 0.0035719 | 0.0040005 | waste - methane capture
WASTE | LAN | 2025 | United States | USA | Electricity generation with a gas turbine | 47 | 0.00011956 | 0.00013391 | waste - methane capture
WASTE | LAN | 2025 | United States | USA | Electricity generation with combined heat and power | 47 | 0.00082521 | 0.00092424 | waste - methane capture
WASTE | LAN | 2025 | United States | USA | Electricity generation with a microturbine | 47 | 5.1343e-05 | 5.7504e-05 | waste - methane capture
WASTE | LAN | 2025 | United States | USA | Electricity generation with a reciprocating engine | 47 | 0.0032617 | 0.0036531 | waste - methane capture
WASTE | LAN | 2025 | United States | USA | Flaring of landfill gas | 47 | 0.00065457 | 0.00073312 | waste - methane destruction
WASTE | LAN | 2025 | United States | USA | Electricity generation with a gas turbine | 48 | 5.8555e-05 | 6.5581e-05 | waste - methane capture
WASTE | LAN | 2025 | United States | USA | Electricity generation with a microturbine | 48 | 7.5735e-05 | 8.4823e-05 | waste - methane capture
WASTE | LAN | 2025 | United States | USA | Electricity generation with combined heat and power | 48 | 0.00019677 | 0.00022039 | waste - methane capture
WASTE | LAN | 2025 | United States | USA | Electricity generation with a reciprocating engine | 48 | 0.0015979 | 0.0017896 | waste - methane capture
WASTE | LAN | 2025 | United States | USA | Land ll gas recovery for direct use | 48 | 0.00049557 | 0.00055504 | waste - methane capture
WASTE | LAN | 2025 | United States | USA | Electricity generation with a gas turbine | 49 | 0.00011641 | 0.00013038 | waste - methane capture
WASTE | LAN | 2025 | United States | USA | Electricity generation with a reciprocating engine | 49 | 0.003108 | 0.003481 | waste - methane capture
WASTE | LAN | 2025 | United States | USA | Flaring of landfill gas | 49 | 0.00030255 | 0.00033886 | waste - methane destruction
WASTE | LAN | 2025 | United States | USA | Electricity generation with combined heat and power | 49 | 0.00019098 | 0.0002139 | waste - methane capture
WASTE | LAN | 2025 | United States | USA | Electricity generation with a microturbine | 50 | 4.7905e-05 | 5.3654e-05 | waste - methane capture
WASTE | LAN | 2025 | United States | USA | Electricity generation with a reciprocating engine | 50 | 0.0077743 | 0.0087072 | waste - methane capture
WASTE | LAN | 2025 | United States | USA | Electricity generation with a gas turbine | 50 | 0.00011054 | 0.0001238 | waste - methane capture
WASTE | LAN | 2025 | United States | USA | Flaring of landfill gas | 50 | 0.00029774 | 0.00033347 | waste - methane destruction
WASTE | LAN | 2025 | United States | USA | Electricity generation with combined heat and power | 50 | 0.00018422 | 0.00020633 | waste - methane capture
WASTE | LAN | 2025 | United States | USA | Flaring of landfill gas | 51 | 0.00028895 | 0.00032363 | waste - methane destruction
WASTE | LAN | 2025 | United States | USA | Electricity generation with a microturbine | 51 | 2.3419e-05 | 2.6229e-05 | waste - methane capture
WASTE | LAN | 2025 | United States | USA | Electricity generation with a reciprocating engine | 51 | 0.0018285 | 0.002048 | waste - methane capture
WASTE | LAN | 2025 | United States | USA | Electricity generation with combined heat and power | 51 | 0.00018162 | 0.00020342 | waste - methane capture
WASTE | LAN | 2025 | United States | USA | Electricity generation with a gas turbine | 51 | 5.476e-05 | 6.1332e-05 | waste - methane capture
WASTE | LAN | 2025 | United States | USA | Electricity generation with combined heat and power | 52 | 0.00058879 | 0.00065944 | waste - methane capture
WASTE | LAN | 2025 | United States | USA | Flaring of landfill gas | 52 | 0.00028704 | 0.00032148 | waste - methane destruction
WASTE | LAN | 2025 | United States | USA | Electricity generation with a gas turbine | 52 | 0.00011205 | 0.0001255 | waste - methane capture
WASTE | LAN | 2025 | United States | USA | Electricity generation with a microturbine | 52 | 4.6126e-05 | 5.1661e-05 | waste - methane capture
WASTE | LAN | 2025 | United States | USA | Electricity generation with a reciprocating engine | 53 | 0.0028919 | 0.0032389 | waste - methane capture
WASTE | LAN | 2025 | United States | USA | Electricity generation with combined heat and power | 53 | 0.00040075 | 0.00044884 | waste - methane capture
WASTE | LAN | 2025 | United States | USA | Electricity generation with a microturbine | 53 | 2.1587e-05 | 2.4178e-05 | waste - methane capture
WASTE | LAN | 2025 | United States | USA | Electricity generation with a gas turbine | 54 | 0.00021117 | 0.00023651 | waste - methane capture
WASTE | LAN | 2025 | United States | USA | Electricity generation with combined heat and power | 54 | 0.00020331 | 0.0002277 | waste - methane capture
WASTE | LAN | 2025 | United States | USA | Flaring of landfill gas | 54 | 0.00029384 | 0.0003291 | waste - methane destruction
WASTE | LAN | 2025 | United States | USA | Electricity generation with a reciprocating engine | 55 | 0.0013887 | 0.0015553 | waste - methane capture
WASTE | LAN | 2025 | United States | USA | Electricity generation with a gas turbine | 55 | 4.9675e-05 | 5.5636e-05 | waste - methane capture
WASTE | LAN | 2025 | United States | USA | Electricity generation with combined heat and power | 55 | 0.00033911 | 0.0003798 | waste - methane capture
WASTE | LAN | 2025 | United States | USA | Electricity generation with combined heat and power | 56 | 0.00073267 | 0.00082059 | waste - methane capture
WASTE | LAN | 2025 | United States | USA | Electricity generation with a reciprocating engine | 56 | 0.0013587 | 0.0015217 | waste - methane capture
WASTE | LAN | 2025 | United States | USA | Electricity generation with combined heat and power | 57 | 0.00019675 | 0.00022036 | waste - methane capture
WASTE | LAN | 2025 | United States | USA | Electricity generation with a gas turbine | 57 | 4.8809e-05 | 5.4666e-05 | waste - methane capture
WASTE | LAN | 2025 | United States | USA | Electricity generation with a reciprocating engine | 57 | 0.002683 | 0.0030049 | waste - methane capture
WASTE | LAN | 2025 | United States | USA | Electricity generation with combined heat and power | 58 | 0.00051509 | 0.0005769 | waste - methane capture
WASTE | LAN | 2025 | United States | USA | Electricity generation with a reciprocating engine | 58 | 0.005242 | 0.005871 | waste - methane capture
WASTE | LAN | 2025 | United States | USA | Flaring of landfill gas | 58 | 0.00025228 | 0.00028256 | waste - methane destruction
WASTE | LAN | 2025 | United States | USA | Land ll gas recovery for direct use | 58 | 0.00031489 | 0.00035267 | waste - methane capture
WASTE | LAN | 2025 | United States | USA | Electricity generation with a microturbine | 58 | 2.0268e-05 | 2.27e-05 | waste - methane capture
WASTE | LAN | 2025 | United States | USA | Electricity generation with combined heat and power | 59 | 0.00065855 | 0.00073758 | waste - methane capture
WASTE | LAN | 2025 | United States | USA | Electricity generation with a microturbine | 59 | 1.9346e-05 | 2.1668e-05 | waste - methane capture
WASTE | LAN | 2025 | United States | USA | Electricity generation with a gas turbine | 59 | 4.7296e-05 | 5.2972e-05 | waste - methane capture
WASTE | LAN | 2025 | United States | USA | Electricity generation with a reciprocating engine | 59 | 0.0012896 | 0.0014443 | waste - methane capture
WASTE | LAN | 2025 | United States | USA | Electricity generation with combined heat and power | 60 | 0.00015888 | 0.00017794 | waste - methane capture
WASTE | LAN | 2025 | United States | USA | Electricity generation with a gas turbine | 60 | 0.00010269 | 0.00011501 | waste - methane capture
WASTE | LAN | 2025 | United States | USA | Electricity generation with a reciprocating engine | 60 | 0.0025443 | 0.0028496 | waste - methane capture
WASTE | LAN | 2025 | United States | USA | Electricity generation with a reciprocating engine | 61 | 0.0012402 | 0.001389 | waste - methane capture
WASTE | LAN | 2025 | United States | USA | Electricity generation with combined heat and power | 61 | 0.00015397 | 0.00017244 | waste - methane capture
WASTE | LAN | 2025 | United States | USA | Electricity generation with a gas turbine | 61 | 9.1325e-05 | 0.00010228 | waste - methane capture
WASTE | LAN | 2025 | United States | USA | Electricity generation with a microturbine | 61 | 1.9038e-05 | 2.1323e-05 | waste - methane capture
WASTE | LAN | 2025 | United States | USA | Land ll gas recovery for direct use | 61 | 0.00034311 | 0.00038429 | waste - methane capture
WASTE | LAN | 2025 | United States | USA | Electricity generation with a gas turbine | 62 | 8.8693e-05 | 9.9336e-05 | waste - methane capture
WASTE | LAN | 2025 | United States | USA | Electricity generation with a microturbine | 62 | 1.8477e-05 | 2.0694e-05 | waste - methane capture
WASTE | LAN | 2025 | United States | USA | Electricity generation with combined heat and power | 62 | 0.00018905 | 0.00021174 | waste - methane capture
WASTE | LAN | 2025 | United States | USA | Electricity generation with a microturbine | 63 | 3.7143e-05 | 4.16e-05 | waste - methane capture
WASTE | LAN | 2025 | United States | USA | Electricity generation with a gas turbine | 63 | 4.3843e-05 | 4.9104e-05 | waste - methane capture
WASTE | LAN | 2025 | United States | USA | Electricity generation with combined heat and power | 63 | 0.000329 | 0.00036848 | waste - methane capture
WASTE | LAN | 2025 | United States | USA | Electricity generation with a reciprocating engine | 63 | 0.0038043 | 0.0042608 | waste - methane capture
WASTE | LAN | 2025 | United States | USA | Electricity generation with a reciprocating engine | 64 | 0.001188 | 0.0013305 | waste - methane capture
WASTE | LAN | 2025 | United States | USA | Electricity generation with combined heat and power | 64 | 0.00035227 | 0.00039454 | waste - methane capture
WASTE | LAN | 2025 | United States | USA | Flaring of landfill gas | 65 | 0.00022267 | 0.00024939 | waste - methane destruction
WASTE | LAN | 2025 | United States | USA | Electricity generation with combined heat and power | 65 | 0.00017168 | 0.00019229 | waste - methane capture
WASTE | LAN | 2025 | United States | USA | Electricity generation with a reciprocating engine | 65 | 0.0023338 | 0.0026139 | waste - methane capture
WASTE | LAN | 2025 | United States | USA | Electricity generation with a microturbine | 66 | 1.6132e-05 | 1.8068e-05 | waste - methane capture
WASTE | LAN | 2025 | United States | USA | Flaring of landfill gas | 66 | 0.00022093 | 0.00024744 | waste - methane destruction
WASTE | LAN | 2025 | United States | USA | Electricity generation with combined heat and power | 66 | 0.00060101 | 0.00067313 | waste - methane capture
WASTE | LAN | 2025 | United States | USA | Electricity generation with a gas turbine | 66 | 4.4153e-05 | 4.9451e-05 | waste - methane capture
WASTE | LAN | 2025 | United States | USA | Land ll gas recovery for direct use | 67 | 0.00033756 | 0.00037807 | waste - methane capture
WASTE | LAN | 2025 | United States | USA | Electricity generation with a gas turbine | 67 | 4.0983e-05 | 4.5901e-05 | waste - methane capture
WASTE | LAN | 2025 | United States | USA | Electricity generation with a reciprocating engine | 67 | 0.0011356 | 0.0012718 | waste - methane capture
WASTE | LAN | 2025 | United States | USA | Electricity generation with combined heat and power | 68 | 0.00029648 | 0.00033206 | waste - methane capture
WASTE | LAN | 2025 | United States | USA | Electricity generation with a reciprocating engine | 68 | 0.0012192 | 0.0013655 | waste - methane capture
WASTE | LAN | 2025 | United States | USA | Electricity generation with a gas turbine | 68 | 4.0451e-05 | 4.5305e-05 | waste - methane capture
WASTE | LAN | 2025 | United States | USA | Electricity generation with combined heat and power | 69 | 0.0001369 | 0.00015333 | waste - methane capture
WASTE | LAN | 2025 | United States | USA | Electricity generation with a reciprocating engine | 69 | 0.0011058 | 0.0012384 | waste - methane capture
WASTE | LAN | 2025 | United States | USA | Land ll gas recovery for direct use | 69 | 0.00056883 | 0.00063709 | waste - methane capture
WASTE | LAN | 2025 | United States | USA | Electricity generation with a gas turbine | 69 | 4.027e-05 | 4.5102e-05 | waste - methane capture
WASTE | LAN | 2025 | United States | USA | Flaring of landfill gas | 69 | 0.00021326 | 0.00023885 | waste - methane destruction
WASTE | LAN | 2025 | United States | USA | Flaring of landfill gas | 70 | 0.00020725 | 0.00023212 | waste - methane destruction
WASTE | LAN | 2025 | United States | USA | Electricity generation with combined heat and power | 70 | 0.00029687 | 0.0003325 | waste - methane capture
WASTE | LAN | 2025 | United States | USA | Electricity generation with combined heat and power | 71 | 0.00013569 | 0.00015198 | waste - methane capture
WASTE | LAN | 2025 | United States | USA | Land ll gas recovery for direct use | 71 | 0.00030532 | 0.00034196 | waste - methane capture
WASTE | LAN | 2025 | United States | USA | Electricity generation with a reciprocating engine | 71 | 0.0010693 | 0.0011976 | waste - methane capture
WASTE | LAN | 2025 | United States | USA | Electricity generation with a gas turbine | 71 | 4.2901e-05 | 4.8049e-05 | waste - methane capture
WASTE | LAN | 2025 | United States | USA | Flaring of landfill gas | 72 | 0.0002037 | 0.00022814 | waste - methane destruction
WASTE | LAN | 2025 | United States | USA | Electricity generation with a reciprocating engine | 72 | 0.0033383 | 0.0037389 | waste - methane capture
WASTE | LAN | 2025 | United States | USA | Electricity generation with combined heat and power | 72 | 0.00013316 | 0.00014914 | waste - methane capture
WASTE | LAN | 2025 | United States | USA | Land ll gas recovery for direct use | 72 | 0.00032599 | 0.00036511 | waste - methane capture
WASTE | LAN | 2025 | United States | USA | Electricity generation with a gas turbine | 74 | 4.0934e-05 | 4.5846e-05 | waste - methane capture
WASTE | LAN | 2025 | United States | USA | Electricity generation with combined heat and power | 74 | 0.000259 | 0.00029008 | waste - methane capture
WASTE | LAN | 2025 | United States | USA | Electricity generation with a reciprocating engine | 74 | 0.0010288 | 0.0011523 | waste - methane capture
WASTE | LAN | 2025 | United States | USA | Electricity generation with a microturbine | 74 | 1.4127e-05 | 1.5822e-05 | waste - methane capture
WASTE | LAN | 2025 | United States | USA | Electricity generation with a reciprocating engine | 75 | 0.0020498 | 0.0022958 | waste - methane capture
WASTE | LAN | 2025 | United States | USA | Flaring of landfill gas | 75 | 0.00019483 | 0.00021821 | waste - methane destruction
WASTE | LAN | 2025 | United States | USA | Electricity generation with a microturbine | 75 | 1.4238e-05 | 1.5947e-05 | waste - methane capture
WASTE | LAN | 2025 | United States | USA | Electricity generation with combined heat and power | 75 | 0.00051103 | 0.00057235 | waste - methane capture
WASTE | LAN | 2025 | United States | USA | Electricity generation with combined heat and power | 77 | 0.00028921 | 0.00032392 | waste - methane capture
WASTE | LAN | 2025 | United States | USA | Electricity generation with a gas turbine | 78 | 3.5469e-05 | 3.9726e-05 | waste - methane capture
WASTE | LAN | 2025 | United States | USA | Electricity generation with a microturbine | 79 | 1.3252e-05 | 1.4842e-05 | waste - methane capture
WASTE | LAN | 2025 | United States | USA | Electricity generation with a reciprocating engine | 79 | 0.0019381 | 0.0021707 | waste - methane capture
WASTE | LAN | 2025 | United States | USA | Flaring of landfill gas | 80 | 0.00018091 | 0.00020262 | waste - methane destruction
WASTE | LAN | 2025 | United States | USA | Electricity generation with combined heat and power | 80 | 0.00024099 | 0.00026991 | waste - methane capture
WASTE | LAN | 2025 | United States | USA | Land ll gas recovery for direct use | 80 | 0.00065269 | 0.00073101 | waste - methane capture
WASTE | LAN | 2025 | United States | USA | Electricity generation with a microturbine | 80 | 1.3636e-05 | 1.5273e-05 | waste - methane capture
WASTE | LAN | 2025 | United States | USA | Electricity generation with a gas turbine | 80 | 7.1633e-05 | 8.0229e-05 | waste - methane capture
WASTE | LAN | 2025 | United States | USA | Electricity generation with a reciprocating engine | 81 | 0.00093997 | 0.0010528 | waste - methane capture
WASTE | LAN | 2025 | United States | USA | Flaring of landfill gas | 81 | 0.00017937 | 0.0002009 | waste - methane destruction
WASTE | LAN | 2025 | United States | USA | Land ll gas recovery for direct use | 81 | 0.00030048 | 0.00033653 | waste - methane capture
WASTE | LAN | 2025 | United States | USA | Electricity generation with a reciprocating engine | 82 | 0.00093394 | 0.001046 | waste - methane capture
WASTE | LAN | 2025 | United States | USA | Land ll gas recovery for direct use | 82 | 0.00037384 | 0.0004187 | waste - methane capture
WASTE | LAN | 2025 | United States | USA | Electricity generation with a gas turbine | 82 | 3.3317e-05 | 3.7315e-05 | waste - methane capture
WASTE | LAN | 2025 | United States | USA | Electricity generation with combined heat and power | 82 | 0.00011572 | 0.00012961 | waste - methane capture
WASTE | LAN | 2025 | United States | USA | Electricity generation with a microturbine | 83 | 1.3025e-05 | 1.4588e-05 | waste - methane capture
WASTE | LAN | 2025 | United States | USA | Electricity generation with a gas turbine | 84 | 3.2334e-05 | 3.6214e-05 | waste - methane capture
WASTE | LAN | 2025 | United States | USA | Electricity generation with combined heat and power | 85 | 0.00011322 | 0.00012681 | waste - methane capture
WASTE | LAN | 2025 | United States | USA | Flaring of landfill gas | 85 | 0.00017187 | 0.0001925 | waste - methane destruction
WASTE | LAN | 2025 | United States | USA | Electricity generation with a gas turbine | 85 | 3.212e-05 | 3.5974e-05 | waste - methane capture
WASTE | LAN | 2025 | United States | USA | Land ll gas recovery for direct use | 85 | 0.00030821 | 0.00034519 | waste - methane capture
WASTE | LAN | 2025 | United States | USA | Electricity generation with a microturbine | 86 | 1.1568e-05 | 1.2956e-05 | waste - methane capture
WASTE | LAN | 2025 | United States | USA | Electricity generation with combined heat and power | 86 | 0.00011278 | 0.00012631 | waste - methane capture
WASTE | LAN | 2025 | United States | USA | Electricity generation with a reciprocating engine | 86 | 0.0017772 | 0.0019904 | waste - methane capture
WASTE | LAN | 2025 | United States | USA | Electricity generation with a reciprocating engine | 87 | 0.0018819 | 0.0021078 | waste - methane capture
WASTE | LAN | 2025 | United States | USA | Electricity generation with a microturbine | 87 | 1.2458e-05 | 1.3953e-05 | waste - methane capture
WASTE | LAN | 2025 | United States | USA | Electricity generation with combined heat and power | 87 | 0.0001108 | 0.0001241 | waste - methane capture
WASTE | LAN | 2025 | United States | USA | Land ll gas recovery for direct use | 88 | 0.00029127 | 0.00032622 | waste - methane capture
WASTE | LAN | 2025 | United States | USA | Electricity generation with combined heat and power | 88 | 0.00032773 | 0.00036705 | waste - methane capture
WASTE | LAN | 2025 | United States | USA | Land ll gas recovery for direct use | 89 | 0.00041206 | 0.00046151 | waste - methane capture
WASTE | LAN | 2025 | United States | USA | Electricity generation with combined heat and power | 89 | 0.00021657 | 0.00024256 | waste - methane capture
WASTE | LAN | 2025 | United States | USA | Electricity generation with a reciprocating engine | 89 | 0.001703 | 0.0019074 | waste - methane capture
WASTE | LAN | 2025 | United States | USA | Electricity generation with a reciprocating engine | 90 | 0.00091146 | 0.0010208 | waste - methane capture
WASTE | LAN | 2025 | United States | USA | Land ll gas recovery for direct use | 90 | 0.00035974 | 0.00040291 | waste - methane capture
WASTE | LAN | 2025 | United States | USA | Electricity generation with combined heat and power | 91 | 0.00010738 | 0.00012026 | waste - methane capture
WASTE | LAN | 2025 | United States | USA | Flaring of landfill gas | 92 | 0.00031564 | 0.00035351 | waste - methane destruction
WASTE | LAN | 2025 | United States | USA | Electricity generation with a gas turbine | 92 | 3.2881e-05 | 3.6827e-05 | waste - methane capture
WASTE | LAN | 2025 | United States | USA | Electricity generation with combined heat and power | 92 | 0.00010465 | 0.00011721 | waste - methane capture
WASTE | LAN | 2025 | United States | USA | Electricity generation with a reciprocating engine | 92 | 0.0017306 | 0.0019383 | waste - methane capture
WASTE | LAN | 2025 | United States | USA | Electricity generation with a microturbine | 93 | 5.3613e-05 | 6.0047e-05 | waste - methane capture
WASTE | LAN | 2025 | United States | USA | Electricity generation with a reciprocating engine | 93 | 0.000823 | 0.00092176 | waste - methane capture
WASTE | LAN | 2025 | United States | USA | Flaring of landfill gas | 93 | 0.00065908 | 0.00073817 | waste - methane destruction
WASTE | LAN | 2025 | United States | USA | Electricity generation with combined heat and power | 93 | 0.00010335 | 0.00011575 | waste - methane capture
WASTE | LAN | 2025 | United States | USA | Land ll gas recovery for direct use | 94 | 0.00036671 | 0.00041072 | waste - methane capture
WASTE | LAN | 2025 | United States | USA | Electricity generation with a reciprocating engine | 94 | 0.00087708 | 0.00098233 | waste - methane capture
WASTE | LAN | 2025 | United States | USA | Land ll gas recovery for direct use | 95 | 0.00027369 | 0.00030653 | waste - methane capture
WASTE | LAN | 2025 | United States | USA | Electricity generation with a reciprocating engine | 95 | 0.00091514 | 0.001025 | waste - methane capture
WASTE | LAN | 2025 | United States | USA | Land ll gas recovery for direct use | 96 | 0.00026255 | 0.00029406 | waste - methane capture
WASTE | LAN | 2025 | United States | USA | Electricity generation with a gas turbine | 96 | 2.8231e-05 | 3.1618e-05 | waste - methane capture
WASTE | LAN | 2025 | United States | USA | Electricity generation with a microturbine | 96 | 1.099e-05 | 1.2309e-05 | waste - methane capture
WASTE | LAN | 2025 | United States | USA | Electricity generation with a reciprocating engine | 97 | 0.0016936 | 0.0018968 | waste - methane capture
WASTE | LAN | 2025 | United States | USA | Land ll gas recovery for direct use | 97 | 0.00028125 | 0.000315 | waste - methane capture
WASTE | LAN | 2025 | United States | USA | Electricity generation with combined heat and power | 97 | 0.00030045 | 0.00033651 | waste - methane capture
WASTE | LAN | 2025 | United States | USA | Land ll gas recovery for direct use | 98 | 0.00030616 | 0.0003429 | waste - methane capture
WASTE | LAN | 2025 | United States | USA | Flaring of landfill gas | 98 | 0.00014873 | 0.00016658 | waste - methane destruction
WASTE | LAN | 2025 | United States | USA | Electricity generation with a reciprocating engine | 99 | 0.00076772 | 0.00085984 | waste - methane capture
WASTE | LAN | 2025 | United States | USA | Electricity generation with combined heat and power | 99 | 0.00031005 | 0.00034726 | waste - methane capture
WASTE | LAN | 2025 | United States | USA | Flaring of landfill gas | 100 | 0.00014505 | 0.00016245 | waste - methane destruction
WASTE | LAN | 2025 | United States | USA | Electricity generation with a reciprocating engine | 102 | 0.0030963 | 0.0034679 | waste - methane capture
WASTE | LAN | 2025 | United States | USA | Electricity generation with combined heat and power | 103 | 9.463e-05 | 0.00010599 | waste - methane capture
WASTE | LAN | 2025 | United States | USA | Electricity generation with combined heat and power | 104 | 0.0001016 | 0.00011379 | waste - methane capture
WASTE | LAN | 2025 | United States | USA | Electricity generation with a microturbine | 104 | 2.0183e-05 | 2.2605e-05 | waste - methane capture
WASTE | LAN | 2025 | United States | USA | Electricity generation with a reciprocating engine | 104 | 0.00073258 | 0.00082049 | waste - methane capture
WASTE | LAN | 2025 | United States | USA | Electricity generation with combined heat and power | 106 | 9.2146e-05 | 0.0001032 | waste - methane capture
WASTE | LAN | 2025 | United States | USA | Land ll gas recovery for direct use | 107 | 0.00028101 | 0.00031473 | waste - methane capture
WASTE | LAN | 2025 | United States | USA | Electricity generation with a reciprocating engine | 108 | 0.00071013 | 0.00079534 | waste - methane capture
WASTE | LAN | 2025 | United States | USA | Electricity generation with a gas turbine | 108 | 2.4917e-05 | 2.7907e-05 | waste - methane capture
WASTE | LAN | 2025 | United States | USA | Electricity generation with combined heat and power | 108 | 8.9107e-05 | 9.9799e-05 | waste - methane capture
WASTE | LAN | 2025 | United States | USA | Electricity generation with a gas turbine | 109 | 2.4723e-05 | 2.7689e-05 | waste - methane capture
WASTE | LAN | 2025 | United States | USA | Electricity generation with a reciprocating engine | 109 | 0.00069723 | 0.0007809 | waste - methane capture
WASTE | LAN | 2025 | United States | USA | Electricity generation with a microturbine | 109 | 9.5104e-06 | 1.0652e-05 | waste - methane capture
WASTE | LAN | 2025 | United States | USA | Electricity generation with combined heat and power | 110 | 0.00017751 | 0.00019881 | waste - methane capture
WASTE | LAN | 2025 | United States | USA | Electricity generation with a reciprocating engine | 110 | 0.00074627 | 0.00083582 | waste - methane capture
WASTE | LAN | 2025 | United States | USA | Electricity generation with a reciprocating engine | 111 | 0.00068571 | 0.000768 | waste - methane capture
WASTE | LAN | 2025 | United States | USA | Land ll gas recovery for direct use | 111 | 0.0002665 | 0.00029848 | waste - methane capture
WASTE | LAN | 2025 | United States | USA | Electricity generation with a microturbine | 111 | 9.2748e-06 | 1.0388e-05 | waste - methane capture
WASTE | LAN | 2025 | United States | USA | Electricity generation with combined heat and power | 112 | 0.00010069 | 0.00011277 | waste - methane capture
WASTE | LAN | 2025 | United States | USA | Electricity generation with a reciprocating engine | 112 | 0.00068511 | 0.00076732 | waste - methane capture
WASTE | LAN | 2025 | United States | USA | Electricity generation with a gas turbine | 113 | 7.3751e-05 | 8.2601e-05 | waste - methane capture
WASTE | LAN | 2025 | United States | USA | Electricity generation with combined heat and power | 113 | 8.5736e-05 | 9.6025e-05 | waste - methane capture
WASTE | LAN | 2025 | United States | USA | Land ll gas recovery for direct use | 113 | 0.00026022 | 0.00029144 | waste - methane capture
WASTE | LAN | 2025 | United States | USA | Electricity generation with a gas turbine | 114 | 2.3864e-05 | 2.6727e-05 | waste - methane capture
WASTE | LAN | 2025 | United States | USA | Electricity generation with a reciprocating engine | 114 | 0.00066727 | 0.00074734 | waste - methane capture
WASTE | LAN | 2025 | United States | USA | Electricity generation with combined heat and power | 114 | 0.00017082 | 0.00019132 | waste - methane capture
WASTE | LAN | 2025 | United States | USA | Electricity generation with a gas turbine | 116 | 2.3191e-05 | 2.5974e-05 | waste - methane capture
WASTE | LAN | 2025 | United States | USA | Electricity generation with a reciprocating engine | 118 | 0.0013844 | 0.0015505 | waste - methane capture
WASTE | LAN | 2025 | United States | USA | Electricity generation with a gas turbine | 119 | 2.2794e-05 | 2.553e-05 | waste - methane capture
WASTE | LAN | 2025 | United States | USA | Electricity generation with a reciprocating engine | 119 | 0.00064011 | 0.00071693 | waste - methane capture
WASTE | LAN | 2025 | United States | USA | Electricity generation with combined heat and power | 120 | 8.0699e-05 | 9.0383e-05 | waste - methane capture
WASTE | LAN | 2025 | United States | USA | Electricity generation with a reciprocating engine | 120 | 0.00063443 | 0.00071056 | waste - methane capture
WASTE | LAN | 2025 | United States | USA | Electricity generation with combined heat and power | 121 | 8.0809e-05 | 9.0506e-05 | waste - methane capture
WASTE | LAN | 2025 | United States | USA | Electricity generation with a reciprocating engine | 121 | 0.00071765 | 0.00080377 | waste - methane capture
WASTE | LAN | 2025 | United States | USA | Electricity generation with a reciprocating engine | 123 | 0.00062149 | 0.00069607 | waste - methane capture
WASTE | LAN | 2025 | United States | USA | Electricity generation with a gas turbine | 124 | 2.1802e-05 | 2.4418e-05 | waste - methane capture
WASTE | LAN | 2025 | United States | USA | Electricity generation with combined heat and power | 124 | 7.8331e-05 | 8.773e-05 | waste - methane capture
WASTE | LAN | 2025 | United States | USA | Electricity generation with a reciprocating engine | 125 | 0.00061065 | 0.00068393 | waste - methane capture
WASTE | LAN | 2025 | United States | USA | Electricity generation with combined heat and power | 126 | 7.7829e-05 | 8.7168e-05 | waste - methane capture
WASTE | LAN | 2025 | United States | USA | Land ll gas recovery for direct use | 128 | 0.00037536 | 0.0004204 | waste - methane capture
WASTE | LAN | 2025 | United States | USA | Electricity generation with a reciprocating engine | 129 | 0.00059173 | 0.00066273 | waste - methane capture
WASTE | LAN | 2025 | United States | USA | Land ll gas recovery for direct use | 132 | 0.00036865 | 0.00041289 | waste - methane capture
WASTE | LAN | 2025 | United States | USA | Electricity generation with combined heat and power | 132 | 7.3593e-05 | 8.2424e-05 | waste - methane capture
WASTE | LAN | 2025 | United States | USA | Electricity generation with combined heat and power | 133 | 7.4506e-05 | 8.3447e-05 | waste - methane capture
WASTE | LAN | 2025 | United States | USA | Electricity generation with a gas turbine | 133 | 2.0244e-05 | 2.2673e-05 | waste - methane capture
WASTE | LAN | 2025 | United States | USA | Land ll gas recovery for direct use | 133 | 0.00025491 | 0.0002855 | waste - methane capture
WASTE | LAN | 2025 | United States | USA | Electricity generation with a reciprocating engine | 134 | 0.0011426 | 0.0012797 | waste - methane capture
WASTE | LAN | 2025 | United States | USA | Electricity generation with combined heat and power | 134 | 7.3108e-05 | 8.188e-05 | waste - methane capture
WASTE | LAN | 2025 | United States | USA | Electricity generation with a reciprocating engine | 135 | 0.0012847 | 0.0014389 | waste - methane capture
WASTE | LAN | 2025 | United States | USA | Electricity generation with a gas turbine | 135 | 2.0072e-05 | 2.248e-05 | waste - methane capture
WASTE | LAN | 2025 | United States | USA | Land ll gas recovery for direct use | 135 | 0.00030609 | 0.00034282 | waste - methane capture
WASTE | LAN | 2025 | United States | USA | Electricity generation with combined heat and power | 135 | 8.372e-05 | 9.3766e-05 | waste - methane capture
WASTE | LAN | 2025 | United States | USA | Electricity generation with combined heat and power | 137 | 7.1199e-05 | 7.9743e-05 | waste - methane capture
WASTE | LAN | 2025 | United States | USA | Electricity generation with combined heat and power | 138 | 7.072e-05 | 7.9206e-05 | waste - methane capture
WASTE | LAN | 2025 | United States | USA | Land ll gas recovery for direct use | 138 | 0.00025046 | 0.00028052 | waste - methane capture
WASTE | LAN | 2025 | United States | USA | Electricity generation with a reciprocating engine | 138 | 0.0011096 | 0.0012428 | waste - methane capture
WASTE | LAN | 2025 | United States | USA | Electricity generation with a reciprocating engine | 139 | 0.00054853 | 0.00061435 | waste - methane capture
WASTE | LAN | 2025 | United States | USA | Land ll gas recovery for direct use | 139 | 0.00037846 | 0.00042387 | waste - methane capture
WASTE | LAN | 2025 | United States | USA | Flaring of landfill gas | 140 | 0.00010167 | 0.00011387 | waste - methane destruction
WASTE | LAN | 2025 | United States | USA | Electricity generation with combined heat and power | 140 | 7.5955e-05 | 8.5069e-05 | waste - methane capture
WASTE | LAN | 2025 | United States | USA | Electricity generation with a gas turbine | 141 | 1.9233e-05 | 2.1541e-05 | waste - methane capture
WASTE | LAN | 2025 | United States | USA | Electricity generation with combined heat and power | 142 | 6.9711e-05 | 7.8077e-05 | waste - methane capture
WASTE | LAN | 2025 | United States | USA | Land ll gas recovery for direct use | 143 | 0.0003503 | 0.00039233 | waste - methane capture
WASTE | LAN | 2025 | United States | USA | Electricity generation with combined heat and power | 143 | 7.4506e-05 | 8.3447e-05 | waste - methane capture
WASTE | LAN | 2025 | United States | USA | Electricity generation with combined heat and power | 144 | 6.8584e-05 | 7.6814e-05 | waste - methane capture
WASTE | LAN | 2025 | United States | USA | Land ll gas recovery for direct use | 146 | 0.00023414 | 0.00026223 | waste - methane capture
WASTE | LAN | 2025 | United States | USA | Electricity generation with combined heat and power | 146 | 7.309e-05 | 8.1861e-05 | waste - methane capture
WASTE | LAN | 2025 | United States | USA | Land ll gas recovery for direct use | 147 | 0.0002427 | 0.00027183 | waste - methane capture
WASTE | LAN | 2025 | United States | USA | Electricity generation with a reciprocating engine | 148 | 0.0005524 | 0.00061869 | waste - methane capture
WASTE | LAN | 2025 | United States | USA | Electricity generation with combined heat and power | 149 | 0.00014249 | 0.00015959 | waste - methane capture
WASTE | LAN | 2025 | United States | USA | Electricity generation with a reciprocating engine | 149 | 0.00051274 | 0.00057427 | waste - methane capture
WASTE | LAN | 2025 | United States | USA | Land ll gas recovery for direct use | 151 | 0.00022498 | 0.00025198 | waste - methane capture
WASTE | LAN | 2025 | United States | USA | Electricity generation with a microturbine | 151 | 6.5008e-06 | 7.2809e-06 | waste - methane capture
WASTE | LAN | 2025 | United States | USA | Electricity generation with a reciprocating engine | 151 | 0.00050608 | 0.00056681 | waste - methane capture
WASTE | LAN | 2025 | United States | USA | Electricity generation with a reciprocating engine | 152 | 0.00050382 | 0.00056428 | waste - methane capture
WASTE | LAN | 2025 | United States | USA | Electricity generation with combined heat and power | 152 | 7.49e-05 | 8.3888e-05 | waste - methane capture
WASTE | LAN | 2025 | United States | USA | Electricity generation with combined heat and power | 153 | 6.3976e-05 | 7.1653e-05 | waste - methane capture
WASTE | LAN | 2025 | United States | USA | Electricity generation with a gas turbine | 153 | 3.532e-05 | 3.9558e-05 | waste - methane capture
WASTE | LAN | 2025 | United States | USA | Electricity generation with a reciprocating engine | 155 | 0.00092271 | 0.0010334 | waste - methane capture
WASTE | LAN | 2025 | United States | USA | Land ll gas recovery for direct use | 157 | 0.00046172 | 0.00051712 | waste - methane capture
WASTE | LAN | 2025 | United States | USA | Electricity generation with combined heat and power | 158 | 0.00012465 | 0.00013961 | waste - methane capture
WASTE | LAN | 2025 | United States | USA | Electricity generation with combined heat and power | 159 | 6.2203e-05 | 6.9667e-05 | waste - methane capture
WASTE | LAN | 2025 | United States | USA | Electricity generation with combined heat and power | 160 | 7.1171e-05 | 7.9711e-05 | waste - methane capture
WASTE | LAN | 2025 | United States | USA | Electricity generation with a reciprocating engine | 161 | 0.00053673 | 0.00060114 | waste - methane capture
WASTE | LAN | 2025 | United States | USA | Electricity generation with a gas turbine | 162 | 1.6643e-05 | 1.864e-05 | waste - methane capture
WASTE | LAN | 2025 | United States | USA | Electricity generation with combined heat and power | 162 | 6.1049e-05 | 6.8375e-05 | waste - methane capture
WASTE | LAN | 2025 | United States | USA | Land ll gas recovery for direct use | 165 | 0.00022792 | 0.00025527 | waste - methane capture
WASTE | LAN | 2025 | United States | USA | Electricity generation with a gas turbine | 166 | 1.6231e-05 | 1.8179e-05 | waste - methane capture
WASTE | LAN | 2025 | United States | USA | Electricity generation with combined heat and power | 167 | 5.9177e-05 | 6.6278e-05 | waste - methane capture
WASTE | LAN | 2025 | United States | USA | Electricity generation with combined heat and power | 169 | 5.8103e-05 | 6.5075e-05 | waste - methane capture
WASTE | LAN | 2025 | United States | USA | Electricity generation with a reciprocating engine | 169 | 0.00051213 | 0.00057358 | waste - methane capture
WASTE | LAN | 2025 | United States | USA | Flaring of landfill gas | 170 | 8.3504e-05 | 9.3525e-05 | waste - methane destruction
WASTE | LAN | 2025 | United States | USA | Electricity generation with combined heat and power | 172 | 0.00011933 | 0.00013365 | waste - methane capture
WASTE | LAN | 2025 | United States | USA | Electricity generation with a reciprocating engine | 172 | 0.00044376 | 0.00049701 | waste - methane capture
WASTE | LAN | 2025 | United States | USA | Electricity generation with combined heat and power | 174 | 5.7093e-05 | 6.3944e-05 | waste - methane capture
WASTE | LAN | 2025 | United States | USA | Electricity generation with combined heat and power | 177 | 5.5606e-05 | 6.2279e-05 | waste - methane capture
WASTE | LAN | 2025 | United States | USA | Electricity generation with a microturbine | 178 | 5.3395e-06 | 5.9803e-06 | waste - methane capture
WASTE | LAN | 2025 | United States | USA | Electricity generation with a reciprocating engine | 179 | 0.00042358 | 0.00047441 | waste - methane capture
WASTE | LAN | 2025 | United States | USA | Land ll gas recovery for direct use | 180 | 0.00030132 | 0.00033747 | waste - methane capture
WASTE | LAN | 2025 | United States | USA | Electricity generation with combined heat and power | 183 | 5.4146e-05 | 6.0643e-05 | waste - methane capture
WASTE | LAN | 2025 | United States | USA | Electricity generation with a reciprocating engine | 183 | 0.00088947 | 0.0009962 | waste - methane capture
WASTE | LAN | 2025 | United States | USA | Electricity generation with combined heat and power | 184 | 5.3343e-05 | 5.9744e-05 | waste - methane capture
WASTE | LAN | 2025 | United States | USA | Electricity generation with combined heat and power | 186 | 6.1219e-05 | 6.8565e-05 | waste - methane capture
WASTE | LAN | 2025 | United States | USA | Electricity generation with combined heat and power | 187 | 5.2869e-05 | 5.9214e-05 | waste - methane capture
WASTE | LAN | 2025 | United States | USA | Electricity generation with a reciprocating engine | 188 | 0.00040453 | 0.00045308 | waste - methane capture
WASTE | LAN | 2025 | United States | USA | Electricity generation with a reciprocating engine | 190 | 0.00040185 | 0.00045007 | waste - methane capture
WASTE | LAN | 2025 | United States | USA | Land ll gas recovery for direct use | 190 | 0.00026363 | 0.00029526 | waste - methane capture
WASTE | LAN | 2025 | United States | USA | Electricity generation with combined heat and power | 191 | 0.0001116 | 0.00012499 | waste - methane capture
WASTE | LAN | 2025 | United States | USA | Land ll gas recovery for direct use | 191 | 0.00021031 | 0.00023554 | waste - methane capture
WASTE | LAN | 2025 | United States | USA | Land ll gas recovery for direct use | 193 | 0.00029435 | 0.00032967 | waste - methane capture
WASTE | LAN | 2025 | United States | USA | Flaring of landfill gas | 194 | 7.3277e-05 | 8.207e-05 | waste - methane destruction
WASTE | LAN | 2025 | United States | USA | Electricity generation with combined heat and power | 195 | 5.0887e-05 | 5.6994e-05 | waste - methane capture
WASTE | LAN | 2025 | United States | USA | Land ll gas recovery for direct use | 196 | 0.00020758 | 0.00023248 | waste - methane capture
WASTE | LAN | 2025 | United States | USA | Land ll gas recovery for direct use | 197 | 0.00020665 | 0.00023144 | waste - methane capture
WASTE | LAN | 2025 | United States | USA | Electricity generation with combined heat and power | 200 | 7.6892e-05 | 8.6119e-05 | waste - methane capture
WASTE | LAN | 2025 | United States | USA | Electricity generation with combined heat and power | 201 | 4.9311e-05 | 5.5228e-05 | waste - methane capture
WASTE | LAN | 2025 | United States | USA | Electricity generation with a microturbine | 204 | 4.6856e-06 | 5.2478e-06 | waste - methane capture
WASTE | LAN | 2025 | United States | USA | Land ll gas recovery for direct use | 207 | 0.00026332 | 0.00029492 | waste - methane capture
WASTE | LAN | 2025 | United States | USA | Electricity generation with combined heat and power | 208 | 4.757e-05 | 5.3279e-05 | waste - methane capture
WASTE | LAN | 2025 | United States | USA | Electricity generation with combined heat and power | 209 | 4.7644e-05 | 5.3361e-05 | waste - methane capture
WASTE | LAN | 2025 | United States | USA | Electricity generation with a reciprocating engine | 210 | 0.00041138 | 0.00046074 | waste - methane capture
WASTE | LAN | 2025 | United States | USA | Electricity generation with combined heat and power | 212 | 5.3562e-05 | 5.9989e-05 | waste - methane capture
WASTE | LAN | 2025 | United States | USA | Land ll gas recovery for direct use | 213 | 0.00022657 | 0.00025376 | waste - methane capture
WASTE | LAN | 2025 | United States | USA | Electricity generation with combined heat and power | 213 | 5.35e-05 | 5.992e-05 | waste - methane capture
WASTE | LAN | 2025 | United States | USA | Electricity generation with combined heat and power | 215 | 9.2471e-05 | 0.00010357 | waste - methane capture
WASTE | LAN | 2025 | United States | USA | Electricity generation with combined heat and power | 216 | 4.571e-05 | 5.1196e-05 | waste - methane capture
WASTE | LAN | 2025 | United States | USA | Electricity generation with a reciprocating engine | 216 | 0.0003532 | 0.00039558 | waste - methane capture
WASTE | LAN | 2025 | United States | USA | Land ll gas recovery for direct use | 223 | 0.00017373 | 0.00019458 | waste - methane capture
WASTE | LAN | 2025 | United States | USA | Flaring of landfill gas | 225 | 6.2632e-05 | 7.0148e-05 | waste - methane destruction
WASTE | LAN | 2025 | United States | USA | Electricity generation with a microturbine | 232 | 4.0049e-06 | 4.4855e-06 | waste - methane capture
WASTE | LAN | 2025 | United States | USA | Electricity generation with combined heat and power | 233 | 8.8762e-05 | 9.9413e-05 | waste - methane capture
WASTE | LAN | 2025 | United States | USA | Electricity generation with a gas turbine | 234 | 1.1376e-05 | 1.2742e-05 | waste - methane capture
WASTE | LAN | 2025 | United States | USA | Electricity generation with combined heat and power | 236 | 4.2174e-05 | 4.7234e-05 | waste - methane capture
WASTE | LAN | 2025 | United States | USA | Electricity generation with combined heat and power | 237 | 4.1985e-05 | 4.7023e-05 | waste - methane capture
WASTE | LAN | 2025 | United States | USA | Land ll gas recovery for direct use | 243 | 0.00018201 | 0.00020385 | waste - methane capture
WASTE | LAN | 2025 | United States | USA | Electricity generation with a reciprocating engine | 244 | 0.00031174 | 0.00034915 | waste - methane capture
WASTE | LAN | 2025 | United States | USA | Electricity generation with a reciprocating engine | 246 | 0.00030931 | 0.00034642 | waste - methane capture
WASTE | LAN | 2025 | United States | USA | Land ll gas recovery for direct use | 250 | 0.00022015 | 0.00024656 | waste - methane capture
WASTE | LAN | 2025 | United States | USA | Electricity generation with combined heat and power | 254 | 4.4728e-05 | 5.0095e-05 | waste - methane capture
WASTE | LAN | 2025 | United States | USA | Electricity generation with a reciprocating engine | 255 | 0.00029856 | 0.00033439 | waste - methane capture
WASTE | LAN | 2025 | United States | USA | Electricity generation with a reciprocating engine | 262 | 0.00029014 | 0.00032496 | waste - methane capture
WASTE | LAN | 2025 | United States | USA | Land ll gas recovery for direct use | 265 | 0.00016592 | 0.00018583 | waste - methane capture
WASTE | LAN | 2025 | United States | USA | Electricity generation with a reciprocating engine | 267 | 0.00028518 | 0.0003194 | waste - methane capture
WASTE | LAN | 2025 | United States | USA | Land ll gas recovery for direct use | 268 | 0.00017097 | 0.00019148 | waste - methane capture
WASTE | LAN | 2025 | United States | USA | Electricity generation with combined heat and power | 268 | 4.2677e-05 | 4.7799e-05 | waste - methane capture
WASTE | LAN | 2025 | United States | USA | Electricity generation with combined heat and power | 270 | 3.698e-05 | 4.1418e-05 | waste - methane capture
WASTE | LAN | 2025 | United States | USA | Land ll gas recovery for direct use | 276 | 0.00016482 | 0.0001846 | waste - methane capture
WASTE | LAN | 2025 | United States | USA | Electricity generation with a reciprocating engine | 280 | 0.00027276 | 0.0003055 | waste - methane capture
WASTE | LAN | 2025 | United States | USA | Electricity generation with combined heat and power | 280 | 3.5298e-05 | 3.9534e-05 | waste - methane capture
WASTE | LAN | 2025 | United States | USA | Electricity generation with a gas turbine | 284 | 9.3442e-06 | 1.0466e-05 | waste - methane capture
WASTE | LAN | 2025 | United States | USA | Electricity generation with combined heat and power | 287 | 3.4736e-05 | 3.8904e-05 | waste - methane capture
WASTE | LAN | 2025 | United States | USA | Electricity generation with combined heat and power | 290 | 3.9386e-05 | 4.4113e-05 | waste - methane capture
WASTE | LAN | 2025 | United States | USA | Land ll gas recovery for direct use | 295 | 0.00021005 | 0.00023526 | waste - methane capture
WASTE | LAN | 2025 | United States | USA | Electricity generation with combined heat and power | 295 | 3.3711e-05 | 3.7756e-05 | waste - methane capture
WASTE | LAN | 2025 | United States | USA | Electricity generation with combined heat and power | 297 | 3.3488e-05 | 3.7506e-05 | waste - methane capture
WASTE | LAN | 2025 | United States | USA | Electricity generation with a reciprocating engine | 301 | 0.00025327 | 0.00028366 | waste - methane capture
WASTE | LAN | 2025 | United States | USA | Electricity generation with a reciprocating engine | 304 | 0.00025112 | 0.00028125 | waste - methane capture
WASTE | LAN | 2025 | United States | USA | Electricity generation with a reciprocating engine | 317 | 0.00024062 | 0.0002695 | waste - methane capture
WASTE | LAN | 2025 | United States | USA | Electricity generation with a gas turbine | 324 | 8.1997e-06 | 9.1837e-06 | waste - methane capture
WASTE | LAN | 2025 | United States | USA | Electricity generation with combined heat and power | 332 | 3.4281e-05 | 3.8395e-05 | waste - methane capture
WASTE | LAN | 2025 | United States | USA | Electricity generation with combined heat and power | 339 | 2.9433e-05 | 3.2965e-05 | waste - methane capture
WASTE | LAN | 2025 | United States | USA | Land ll gas recovery for direct use | 340 | 0.00019386 | 0.00021712 | waste - methane capture
WASTE | LAN | 2025 | United States | USA | Electricity generation with a reciprocating engine | 345 | 0.00044189 | 0.00049492 | waste - methane capture
WASTE | LAN | 2025 | United States | USA | Electricity generation with a microturbine | 347 | 2.5821e-06 | 2.8919e-06 | waste - methane capture
WASTE | LAN | 2025 | United States | USA | Flaring of landfill gas | 348 | 4.0381e-05 | 4.5226e-05 | waste - methane destruction
WASTE | LAN | 2025 | United States | USA | Land ll gas recovery for direct use | 350 | 0.00014487 | 0.00016225 | waste - methane capture
WASTE | LAN | 2025 | United States | USA | Land ll gas recovery for direct use | 360 | 0.00016873 | 0.00018898 | waste - methane capture
WASTE | LAN | 2025 | United States | USA | Electricity generation with a reciprocating engine | 366 | 0.00020822 | 0.00023321 | waste - methane capture
WASTE | LAN | 2025 | United States | USA | Electricity generation with a reciprocating engine | 375 | 0.00020307 | 0.00022743 | waste - methane capture
WASTE | LAN | 2025 | United States | USA | Electricity generation with a gas turbine | 378 | 7.0086e-06 | 7.8496e-06 | waste - methane capture
WASTE | LAN | 2025 | United States | USA | Electricity generation with combined heat and power | 384 | 2.5979e-05 | 2.9096e-05 | waste - methane capture
WASTE | LAN | 2025 | United States | USA | Electricity generation with combined heat and power | 387 | 2.5775e-05 | 2.8869e-05 | waste - methane capture
WASTE | LAN | 2025 | United States | USA | Land ll gas recovery for direct use | 393 | 0.00012786 | 0.00014321 | waste - methane capture
WASTE | LAN | 2025 | United States | USA | Electricity generation with combined heat and power | 401 | 2.488e-05 | 2.7866e-05 | waste - methane capture
WASTE | LAN | 2025 | United States | USA | Electricity generation with combined heat and power | 413 | 2.4179e-05 | 2.708e-05 | waste - methane capture
WASTE | LAN | 2025 | United States | USA | Land ll gas recovery for direct use | 414 | 0.00012686 | 0.00014209 | waste - methane capture
WASTE | LAN | 2025 | United States | USA | Electricity generation with combined heat and power | 420 | 2.3765e-05 | 2.6617e-05 | waste - methane capture
WASTE | LAN | 2025 | United States | USA | Land ll gas recovery for direct use | 421 | 0.00012246 | 0.00013715 | waste - methane capture
WASTE | LAN | 2025 | United States | USA | Land ll gas recovery for direct use | 439 | 0.00011901 | 0.00013329 | waste - methane capture
WASTE | LAN | 2025 | United States | USA | Electricity generation with combined heat and power | 440 | 2.273e-05 | 2.5458e-05 | waste - methane capture
WASTE | LAN | 2025 | United States | USA | Land ll gas recovery for direct use | 448 | 0.00011697 | 0.00013101 | waste - methane capture
WASTE | LAN | 2025 | United States | USA | Electricity generation with combined heat and power | 475 | 2.1106e-05 | 2.3638e-05 | waste - methane capture
WASTE | LAN | 2025 | United States | USA | Electricity generation with combined heat and power | 479 | 2.0927e-05 | 2.3438e-05 | waste - methane capture
WASTE | LAN | 2025 | United States | USA | Land ll gas recovery for direct use | 485 | 0.00011188 | 0.0001253 | waste - methane capture
WASTE | LAN | 2025 | United States | USA | Electricity generation with combined heat and power | 500 | 2.0052e-05 | 2.2458e-05 | waste - methane capture
WASTE | LAN | 2025 | United States | USA | Electricity generation with a reciprocating engine | 534 | 0.00014233 | 0.00015941 | waste - methane capture
WASTE | LAN | 2025 | United States | USA | Land ll gas recovery for direct use | 539 | 0.000103 | 0.00011536 | waste - methane capture
WASTE | LAN | 2025 | United States | USA | Electricity generation with combined heat and power | 544 | 3.6824e-05 | 4.1243e-05 | waste - methane capture
WASTE | LAN | 2025 | United States | USA | Land ll gas recovery for direct use | 566 | 0.00010388 | 0.00011635 | waste - methane capture
WASTE | LAN | 2025 | United States | USA | Land ll gas recovery for direct use | 568 | 9.8695e-05 | 0.00011054 | waste - methane capture
WASTE | LAN | 2025 | United States | USA | Electricity generation with combined heat and power | 578 | 1.7352e-05 | 1.9434e-05 | waste - methane capture
WASTE | LAN | 2025 | United States | USA | Electricity generation with a gas turbine | 585 | 4.5186e-06 | 5.0609e-06 | waste - methane capture
WASTE | LAN | 2025 | United States | USA | Electricity generation with combined heat and power | 592 | 1.6922e-05 | 1.8953e-05 | waste - methane capture
WASTE | LAN | 2025 | United States | USA | Electricity generation with a microturbine | 612 | 1.5274e-06 | 1.7107e-06 | waste - methane capture
WASTE | LAN | 2025 | United States | USA | Land ll gas recovery for direct use | 631 | 0.00018125 | 0.000203 | waste - methane capture
WASTE | LAN | 2025 | United States | USA | Electricity generation with a reciprocating engine | 650 | 0.00011691 | 0.00013093 | waste - methane capture
WASTE | LAN | 2025 | United States | USA | Land ll gas recovery for direct use | 678 | 8.5405e-05 | 9.5654e-05 | waste - methane capture
WASTE | LAN | 2025 | United States | USA | Land ll gas recovery for direct use | 690 | 8.329e-05 | 9.3284e-05 | waste - methane capture
WASTE | LAN | 2025 | United States | USA | Electricity generation with a reciprocating engine | 741 | 0.00010259 | 0.0001149 | waste - methane capture
WASTE | LAN | 2025 | United States | USA | Electricity generation with combined heat and power | 844 | 1.1861e-05 | 1.3284e-05 | waste - methane capture
WASTE | LAN | 2025 | United States | USA | Electricity generation with a reciprocating engine | 866 | 8.7685e-05 | 9.8207e-05 | waste - methane capture
WASTE | LAN | 2025 | United States | USA | Electricity generation with a microturbine | 926 | 9.1304e-07 | 1.0226e-06 | waste - methane capture
WASTE | LAN | 2025 | United States | USA | Electricity generation with a microturbine | 949 | 8.9987e-07 | 1.0079e-06 | waste - methane capture
WASTE | LAN | 2025 | United States | USA | Flaring of landfill gas | 975 | 1.4279e-05 | 1.5992e-05 | waste - methane destruction
WASTE | LAN | 2025 | United States | USA | Flaring of landfill gas | 992 | 1.4073e-05 | 1.5762e-05 | waste - methane destruction
WASTE | LAN | 2025 | United States | USA | Electricity generation with combined heat and power | 1029 | 9.7422e-06 | 1.0911e-05 | waste - methane capture
WASTE | LAN | 2025 | United States | USA | Land ll gas recovery for direct use | 1035 | 5.8379e-05 | 6.5384e-05 | waste - methane capture
WASTE | LAN | 2025 | United States | USA | Electricity generation with a gas turbine | 1086 | 2.673e-06 | 2.9938e-06 | waste - methane capture
WASTE | LAN | 2025 | United States | USA | Electricity generation with combined heat and power | 1174 | 8.549e-06 | 9.5748e-06 | waste - methane capture
WASTE | LAN | 2025 | United States | USA | Land ll gas recovery for direct use | 1299 | 4.795e-05 | 5.3704e-05 | waste - methane capture
WASTE | LAN | 2025 | United States | USA | Electricity generation with a reciprocating engine | 1343 | 5.6533e-05 | 6.3317e-05 | waste - methane capture
WASTE | LAN | 2025 | United States | USA | Electricity generation with combined heat and power | 1373 | 7.3071e-06 | 8.1839e-06 | waste - methane capture
WASTE | LAN | 2025 | United States | USA | Land ll gas recovery for direct use | 1510 | 4.2077e-05 | 4.7127e-05 | waste - methane capture
WASTE | LAN | 2025 | United States | USA | Electricity generation with a gas turbine | 1645 | 1.5978e-06 | 1.7896e-06 | waste - methane capture
WASTE | LAN | 2025 | United States | USA | Electricity generation with a gas turbine | 1672 | 1.5748e-06 | 1.7637e-06 | waste - methane capture
WASTE | LAN | 2025 | United States | USA | Land ll gas recovery for direct use | 1774 | 3.5965e-05 | 4.0281e-05 | waste - methane capture
WASTE | LAN | 2025 | United States | USA | Electricity generation with combined heat and power | 2131 | 4.7111e-06 | 5.2764e-06 | waste - methane capture
WASTE | LAN | 2025 | United States | USA | Electricity generation with a reciprocating engine | 2563 | 3.3442e-05 | 3.7455e-05 | waste - methane capture
WASTE | LAN | 2025 | United States | USA | Land ll gas recovery for direct use | 2844 | 2.3188e-05 | 2.597e-05 | waste - methane capture
WASTE | LAN | 2025 | United States | USA | Electricity generation with a reciprocating engine | 3794 | 1.999e-05 | 2.2389e-05 | waste - methane capture
WASTE | LAN | 2025 | United States | USA | Electricity generation with a reciprocating engine | 3852 | 1.9702e-05 | 2.2066e-05 | waste - methane capture
WASTE | LAN | 2025 | United States | USA | Electricity generation with combined heat and power | 4098 | 2.7868e-06 | 3.1213e-06 | waste - methane capture
WASTE | LAN | 2025 | United States | USA | Land ll gas recovery for direct use | 5623 | 1.3717e-05 | 1.5363e-05 | waste - methane capture
WASTE | LAN | 2025 | United States | USA | Electricity generation with combined heat and power | 6030 | 1.6659e-06 | 1.8658e-06 | waste - methane capture
WASTE | LAN | 2025 | United States | USA | Electricity generation with combined heat and power | 6121 | 1.6418e-06 | 1.8389e-06 | waste - methane capture
WASTE | LAN | 2025 | United States | USA | Land ll gas recovery for direct use | 8294 | 8.1993e-06 | 9.1832e-06 | waste - methane capture
WASTE | LAN | 2025 | United States | USA | Land ll gas recovery for direct use | 8422 | 8.081e-06 | 9.0507e-06 | waste - methane capture
WASTE | LAN | 2025 | United States | USA | Land ll gas recovery for direct use | 100000 | 1e-12 | 1.12e-12 | waste - methane capture
WASTE | LAN | 2030 | United States | USA | Land ll gas recovery for direct use | -100000 | 0 | 0 | waste - methane capture
WASTE | LAN | 2030 | United States | USA | Land ll gas recovery for direct use | -193 | 0.0078318 | 0.0087716 | waste - methane capture
WASTE | LAN | 2030 | United States | USA | Land ll gas recovery for direct use | -193 | 0 | 0 | waste - methane capture
WASTE | LAN | 2030 | United States | USA | Land ll gas recovery for direct use | -191 | 0.0065456 | 0.0073311 | waste - methane capture
WASTE | LAN | 2030 | United States | USA | Land ll gas recovery for direct use | -190 | 0.0056314 | 0.0063071 | waste - methane capture
WASTE | LAN | 2030 | United States | USA | Land ll gas recovery for direct use | -187 | 0.0086099 | 0.0096431 | waste - methane capture
WASTE | LAN | 2030 | United States | USA | Land ll gas recovery for direct use | -185 | 0.0049442 | 0.0055375 | waste - methane capture
WASTE | LAN | 2030 | United States | USA | Land ll gas recovery for direct use | -183 | 0.0065323 | 0.0073162 | waste - methane capture
WASTE | LAN | 2030 | United States | USA | Land ll gas recovery for direct use | -179 | 0.0047732 | 0.005346 | waste - methane capture
WASTE | LAN | 2030 | United States | USA | Land ll gas recovery for direct use | -177 | 0.011847 | 0.013269 | waste - methane capture
WASTE | LAN | 2030 | United States | USA | Land ll gas recovery for direct use | -176 | 0.022742 | 0.025471 | waste - methane capture
WASTE | LAN | 2030 | United States | USA | Land ll gas recovery for direct use | -173 | 0.0071954 | 0.0080588 | waste - methane capture
WASTE | LAN | 2030 | United States | USA | Land ll gas recovery for direct use | -172 | 0.015772 | 0.017665 | waste - methane capture
WASTE | LAN | 2030 | United States | USA | Land ll gas recovery for direct use | -171 | 0.017604 | 0.019716 | waste - methane capture
WASTE | LAN | 2030 | United States | USA | Land ll gas recovery for direct use | -170 | 0.038006 | 0.042567 | waste - methane capture
WASTE | LAN | 2030 | United States | USA | Land ll gas recovery for direct use | -169 | 0.016366 | 0.01833 | waste - methane capture
WASTE | LAN | 2030 | United States | USA | Land ll gas recovery for direct use | -168 | 0.018629 | 0.020865 | waste - methane capture
WASTE | LAN | 2030 | United States | USA | Land ll gas recovery for direct use | -167 | 0.0027948 | 0.0031302 | waste - methane capture
WASTE | LAN | 2030 | United States | USA | Land ll gas recovery for direct use | -166 | 0.023877 | 0.026742 | waste - methane capture
WASTE | LAN | 2030 | United States | USA | Land ll gas recovery for direct use | -165 | 0.01746 | 0.019556 | waste - methane capture
WASTE | LAN | 2030 | United States | USA | Land ll gas recovery for direct use | -164 | 0.0089961 | 0.010076 | waste - methane capture
WASTE | LAN | 2030 | United States | USA | Land ll gas recovery for direct use | -163 | 0.01191 | 0.01334 | waste - methane capture
WASTE | LAN | 2030 | United States | USA | Land ll gas recovery for direct use | -162 | 0.015435 | 0.017287 | waste - methane capture
WASTE | LAN | 2030 | United States | USA | Land ll gas recovery for direct use | -161 | 0.032861 | 0.036805 | waste - methane capture
WASTE | LAN | 2030 | United States | USA | Land ll gas recovery for direct use | -160 | 0.018789 | 0.021044 | waste - methane capture
WASTE | LAN | 2030 | United States | USA | Land ll gas recovery for direct use | -159 | 0.032801 | 0.036738 | waste - methane capture
WASTE | LAN | 2030 | United States | USA | Land ll gas recovery for direct use | -158 | 0.048279 | 0.054073 | waste - methane capture
WASTE | LAN | 2030 | United States | USA | Land ll gas recovery for direct use | -157 | 0.0061049 | 0.0068375 | waste - methane capture
WASTE | LAN | 2030 | United States | USA | Land ll gas recovery for direct use | -156 | 0.030068 | 0.033676 | waste - methane capture
WASTE | LAN | 2030 | United States | USA | Land ll gas recovery for direct use | -155 | 0.0062053 | 0.0069499 | waste - methane capture
WASTE | LAN | 2030 | United States | USA | Land ll gas recovery for direct use | -154 | 0.0086049 | 0.0096374 | waste - methane capture
WASTE | LAN | 2030 | United States | USA | Land ll gas recovery for direct use | -153 | 0.012462 | 0.013958 | waste - methane capture
WASTE | LAN | 2030 | United States | USA | Land ll gas recovery for direct use | -152 | 0.035272 | 0.039505 | waste - methane capture
WASTE | LAN | 2030 | United States | USA | Land ll gas recovery for direct use | -151 | 0.015569 | 0.017437 | waste - methane capture
WASTE | LAN | 2030 | United States | USA | Land ll gas recovery for direct use | -150 | 0.024474 | 0.027411 | waste - methane capture
WASTE | LAN | 2030 | United States | USA | Land ll gas recovery for direct use | -149 | 0.025651 | 0.02873 | waste - methane capture
WASTE | LAN | 2030 | United States | USA | Land ll gas recovery for direct use | -148 | 0.019744 | 0.022113 | waste - methane capture
WASTE | LAN | 2030 | United States | USA | Land ll gas recovery for direct use | -147 | 0.023391 | 0.026198 | waste - methane capture
WASTE | LAN | 2030 | United States | USA | Land ll gas recovery for direct use | -146 | 0.025503 | 0.028563 | waste - methane capture
WASTE | LAN | 2030 | United States | USA | Land ll gas recovery for direct use | -145 | 0.019003 | 0.021284 | waste - methane capture
WASTE | LAN | 2030 | United States | USA | Land ll gas recovery for direct use | -144 | 0.01794 | 0.020092 | waste - methane capture
WASTE | LAN | 2030 | United States | USA | Land ll gas recovery for direct use | -143 | 0.016125 | 0.01806 | waste - methane capture
WASTE | LAN | 2030 | United States | USA | Land ll gas recovery for direct use | -142 | 0.0081495 | 0.0091274 | waste - methane capture
WASTE | LAN | 2030 | United States | USA | Land ll gas recovery for direct use | -141 | 0.010779 | 0.012072 | waste - methane capture
WASTE | LAN | 2030 | United States | USA | Land ll gas recovery for direct use | -140 | 0.0022595 | 0.0025306 | waste - methane capture
WASTE | LAN | 2030 | United States | USA | Land ll gas recovery for direct use | -139 | 0.014584 | 0.016334 | waste - methane capture
WASTE | LAN | 2030 | United States | USA | Land ll gas recovery for direct use | -138 | 0.025895 | 0.029002 | waste - methane capture
WASTE | LAN | 2030 | United States | USA | Land ll gas recovery for direct use | -137 | 0.0053572 | 0.006 | waste - methane capture
WASTE | LAN | 2030 | United States | USA | Land ll gas recovery for direct use | -136 | 0.0094318 | 0.010564 | waste - methane capture
WASTE | LAN | 2030 | United States | USA | Land ll gas recovery for direct use | -135 | 0.0038199 | 0.0042783 | waste - methane capture
WASTE | LAN | 2030 | United States | USA | Land ll gas recovery for direct use | -134 | 0.0043232 | 0.004842 | waste - methane capture
WASTE | LAN | 2030 | United States | USA | Land ll gas recovery for direct use | -133 | 0.013826 | 0.015485 | waste - methane capture
WASTE | LAN | 2030 | United States | USA | Land ll gas recovery for direct use | -132 | 0.0080575 | 0.0090244 | waste - methane capture
WASTE | LAN | 2030 | United States | USA | Land ll gas recovery for direct use | -131 | 0.0099227 | 0.011113 | waste - methane capture
WASTE | LAN | 2030 | United States | USA | Land ll gas recovery for direct use | -130 | 0.0032525 | 0.0036428 | waste - methane capture
WASTE | LAN | 2030 | United States | USA | Land ll gas recovery for direct use | -129 | 0.003446 | 0.0038596 | waste - methane capture
WASTE | LAN | 2030 | United States | USA | Land ll gas recovery for direct use | -128 | 0.005678 | 0.0063593 | waste - methane capture
WASTE | LAN | 2030 | United States | USA | Land ll gas recovery for direct use | -127 | 0.0017133 | 0.0019189 | waste - methane capture
WASTE | LAN | 2030 | United States | USA | Land ll gas recovery for direct use | -126 | 0.011953 | 0.013388 | waste - methane capture
WASTE | LAN | 2030 | United States | USA | Land ll gas recovery for direct use | -125 | 0.0072421 | 0.0081111 | waste - methane capture
WASTE | LAN | 2030 | United States | USA | Land ll gas recovery for direct use | -124 | 0.0015276 | 0.0017109 | waste - methane capture
WASTE | LAN | 2030 | United States | USA | Land ll gas recovery for direct use | -123 | 0.0048964 | 0.0054839 | waste - methane capture
WASTE | LAN | 2030 | United States | USA | Land ll gas recovery for direct use | -122 | 0.01284 | 0.01438 | waste - methane capture
WASTE | LAN | 2030 | United States | USA | Land ll gas recovery for direct use | -121 | 0.016805 | 0.018821 | waste - methane capture
WASTE | LAN | 2030 | United States | USA | Land ll gas recovery for direct use | -120 | 0.0077729 | 0.0087056 | waste - methane capture
WASTE | LAN | 2030 | United States | USA | Land ll gas recovery for direct use | -119 | 0.003465 | 0.0038808 | waste - methane capture
WASTE | LAN | 2030 | United States | USA | Land ll gas recovery for direct use | -118 | 0.0016795 | 0.0018811 | waste - methane capture
WASTE | LAN | 2030 | United States | USA | Land ll gas recovery for direct use | -117 | 0.0029562 | 0.0033109 | waste - methane capture
WASTE | LAN | 2030 | United States | USA | Land ll gas recovery for direct use | -116 | 0.0041627 | 0.0046622 | waste - methane capture
WASTE | LAN | 2030 | United States | USA | Land ll gas recovery for direct use | -115 | 0.0057612 | 0.0064526 | waste - methane capture
WASTE | LAN | 2030 | United States | USA | Land ll gas recovery for direct use | -114 | 0.0041143 | 0.0046081 | waste - methane capture
WASTE | LAN | 2030 | United States | USA | Land ll gas recovery for direct use | -113 | 0.0083899 | 0.0093967 | waste - methane capture
WASTE | LAN | 2030 | United States | USA | Land ll gas recovery for direct use | -112 | 0.0084818 | 0.0094996 | waste - methane capture
WASTE | LAN | 2030 | United States | USA | Land ll gas recovery for direct use | -110 | 0.0014303 | 0.0016019 | waste - methane capture
WASTE | LAN | 2030 | United States | USA | Land ll gas recovery for direct use | -109 | 0.0029897 | 0.0033484 | waste - methane capture
WASTE | LAN | 2030 | United States | USA | Land ll gas recovery for direct use | -108 | 0.005947 | 0.0066606 | waste - methane capture
WASTE | LAN | 2030 | United States | USA | Land ll gas recovery for direct use | -107 | 0.010618 | 0.011892 | waste - methane capture
WASTE | LAN | 2030 | United States | USA | Land ll gas recovery for direct use | -106 | 0.0048269 | 0.0054061 | waste - methane capture
WASTE | LAN | 2030 | United States | USA | Land ll gas recovery for direct use | -105 | 0.010339 | 0.011579 | waste - methane capture
WASTE | LAN | 2030 | United States | USA | Land ll gas recovery for direct use | -104 | 0.0066126 | 0.0074061 | waste - methane capture
WASTE | LAN | 2030 | United States | USA | Land ll gas recovery for direct use | -103 | 0.0048147 | 0.0053924 | waste - methane capture
WASTE | LAN | 2030 | United States | USA | Land ll gas recovery for direct use | -102 | 0.0091533 | 0.010252 | waste - methane capture
WASTE | LAN | 2030 | United States | USA | Land ll gas recovery for direct use | -101 | 0.0024343 | 0.0027264 | waste - methane capture
WASTE | LAN | 2030 | United States | USA | Land ll gas recovery for direct use | -100 | 0.0020848 | 0.002335 | waste - methane capture
WASTE | LAN | 2030 | United States | USA | Land ll gas recovery for direct use | -99 | 0.0080221 | 0.0089847 | waste - methane capture
WASTE | LAN | 2030 | United States | USA | Land ll gas recovery for direct use | -98 | 0.005007 | 0.0056079 | waste - methane capture
WASTE | LAN | 2030 | United States | USA | Land ll gas recovery for direct use | -97 | 0.0089296 | 0.010001 | waste - methane capture
WASTE | LAN | 2030 | United States | USA | Land ll gas recovery for direct use | -96 | 0.0038565 | 0.0043192 | waste - methane capture
WASTE | LAN | 2030 | United States | USA | Land ll gas recovery for direct use | -94 | 0.0098093 | 0.010986 | waste - methane capture
WASTE | LAN | 2030 | United States | USA | Land ll gas recovery for direct use | -93 | 0.0026722 | 0.0029929 | waste - methane capture
WASTE | LAN | 2030 | United States | USA | Land ll gas recovery for direct use | -92 | 0.0064752 | 0.0072522 | waste - methane capture
WASTE | LAN | 2030 | United States | USA | Land ll gas recovery for direct use | -91 | 0.0033223 | 0.003721 | waste - methane capture
WASTE | LAN | 2030 | United States | USA | Land ll gas recovery for direct use | -90 | 0.0073767 | 0.0082619 | waste - methane capture
WASTE | LAN | 2030 | United States | USA | Land ll gas recovery for direct use | -89 | 0.0065401 | 0.0073249 | waste - methane capture
WASTE | LAN | 2030 | United States | USA | Land ll gas recovery for direct use | -87 | 0.0016271 | 0.0018223 | waste - methane capture
WASTE | LAN | 2030 | United States | USA | Land ll gas recovery for direct use | -86 | 0.0023775 | 0.0026628 | waste - methane capture
WASTE | LAN | 2030 | United States | USA | Land ll gas recovery for direct use | -85 | 0.0056778 | 0.0063591 | waste - methane capture
WASTE | LAN | 2030 | United States | USA | Land ll gas recovery for direct use | -84 | 0.0030629 | 0.0034305 | waste - methane capture
WASTE | LAN | 2030 | United States | USA | Land ll gas recovery for direct use | -83 | 0.00251 | 0.0028112 | waste - methane capture
WASTE | LAN | 2030 | United States | USA | Land ll gas recovery for direct use | -82 | 0.0037381 | 0.0041867 | waste - methane capture
WASTE | LAN | 2030 | United States | USA | Land ll gas recovery for direct use | -81 | 0.0023125 | 0.00259 | waste - methane capture
WASTE | LAN | 2030 | United States | USA | Land ll gas recovery for direct use | -80 | 0.0021967 | 0.0024603 | waste - methane capture
WASTE | LAN | 2030 | United States | USA | Land ll gas recovery for direct use | -79 | 0.00072943 | 0.00081697 | waste - methane capture
WASTE | LAN | 2030 | United States | USA | Land ll gas recovery for direct use | -78 | 0.006379 | 0.0071445 | waste - methane capture
WASTE | LAN | 2030 | United States | USA | Land ll gas recovery for direct use | -77 | 0.00086982 | 0.0009742 | waste - methane capture
WASTE | LAN | 2030 | United States | USA | Land ll gas recovery for direct use | -76 | 0.0067893 | 0.007604 | waste - methane capture
WASTE | LAN | 2030 | United States | USA | Land ll gas recovery for direct use | -75 | 0.0081746 | 0.0091555 | waste - methane capture
WASTE | LAN | 2030 | United States | USA | Land ll gas recovery for direct use | -74 | 0.0019149 | 0.0021447 | waste - methane capture
WASTE | LAN | 2030 | United States | USA | Land ll gas recovery for direct use | -73 | 0.0091635 | 0.010263 | waste - methane capture
WASTE | LAN | 2030 | United States | USA | Land ll gas recovery for direct use | -72 | 0.0092269 | 0.010334 | waste - methane capture
WASTE | LAN | 2030 | United States | USA | Land ll gas recovery for direct use | -71 | 0.00072525 | 0.00081228 | waste - methane capture
WASTE | LAN | 2030 | United States | USA | Land ll gas recovery for direct use | -70 | 0.0031236 | 0.0034984 | waste - methane capture
WASTE | LAN | 2030 | United States | USA | Land ll gas recovery for direct use | -69 | 0.0021518 | 0.00241 | waste - methane capture
WASTE | LAN | 2030 | United States | USA | Land ll gas recovery for direct use | -68 | 0.0005726 | 0.00064132 | waste - methane capture
WASTE | LAN | 2030 | United States | USA | Land ll gas recovery for direct use | -67 | 0.003349 | 0.0037509 | waste - methane capture
WASTE | LAN | 2030 | United States | USA | Land ll gas recovery for direct use | -66 | 0.010979 | 0.012297 | waste - methane capture
WASTE | LAN | 2030 | United States | USA | Land ll gas recovery for direct use | -65 | 0.014998 | 0.016797 | waste - methane capture
WASTE | LAN | 2030 | United States | USA | Land ll gas recovery for direct use | -64 | 0.0012704 | 0.0014228 | waste - methane capture
WASTE | LAN | 2030 | United States | USA | Land ll gas recovery for direct use | -62 | 0.0057221 | 0.0064087 | waste - methane capture
WASTE | LAN | 2030 | United States | USA | Land ll gas recovery for direct use | -61 | 0.0029872 | 0.0033457 | waste - methane capture
WASTE | LAN | 2030 | United States | USA | Land ll gas recovery for direct use | -60 | 0.0019133 | 0.0021429 | waste - methane capture
WASTE | LAN | 2030 | United States | USA | Land ll gas recovery for direct use | -59 | 0.0012361 | 0.0013844 | waste - methane capture
WASTE | LAN | 2030 | United States | USA | Land ll gas recovery for direct use | -58 | 0.0019796 | 0.0022171 | waste - methane capture
WASTE | LAN | 2030 | United States | USA | Land ll gas recovery for direct use | -57 | 0.0028202 | 0.0031586 | waste - methane capture
WASTE | LAN | 2030 | United States | USA | Land ll gas recovery for direct use | -56 | 0.0012236 | 0.0013704 | waste - methane capture
WASTE | LAN | 2030 | United States | USA | Land ll gas recovery for direct use | -55 | 0.0012059 | 0.0013506 | waste - methane capture
WASTE | LAN | 2030 | United States | USA | Land ll gas recovery for direct use | -50 | 0.0010833 | 0.0012133 | waste - methane capture
WASTE | LAN | 2030 | United States | USA | Land ll gas recovery for direct use | -49 | 0.0011679 | 0.001308 | waste - methane capture
WASTE | LAN | 2030 | United States | USA | Land ll gas recovery for direct use | -48 | 0.0017573 | 0.0019682 | waste - methane capture
WASTE | LAN | 2030 | United States | USA | Land ll gas recovery for direct use | -46 | 0.002667 | 0.0029871 | waste - methane capture
WASTE | LAN | 2030 | United States | USA | Land ll gas recovery for direct use | -45 | 0.00058592 | 0.00065624 | waste - methane capture
WASTE | LAN | 2030 | United States | USA | Land ll gas recovery for direct use | -44 | 0.0020729 | 0.0023216 | waste - methane capture
WASTE | LAN | 2030 | United States | USA | Land ll gas recovery for direct use | -42 | 0.0023 | 0.002576 | waste - methane capture
WASTE | LAN | 2030 | United States | USA | Land ll gas recovery for direct use | -41 | 0.0015255 | 0.0017085 | waste - methane capture
WASTE | LAN | 2030 | United States | USA | Land ll gas recovery for direct use | -40 | 0.0021397 | 0.0023964 | waste - methane capture
WASTE | LAN | 2030 | United States | USA | Land ll gas recovery for direct use | -39 | 0.0039125 | 0.004382 | waste - methane capture
WASTE | LAN | 2030 | United States | USA | Land ll gas recovery for direct use | -38 | 0.00051951 | 0.00058185 | waste - methane capture
WASTE | LAN | 2030 | United States | USA | Land ll gas recovery for direct use | -37 | 0.00047478 | 0.00053175 | waste - methane capture
WASTE | LAN | 2030 | United States | USA | Land ll gas recovery for direct use | -36 | 0.0010184 | 0.0011406 | waste - methane capture
WASTE | LAN | 2030 | United States | USA | Land ll gas recovery for direct use | -35 | 0.0013894 | 0.0015561 | waste - methane capture
WASTE | LAN | 2030 | United States | USA | Land ll gas recovery for direct use | -34 | 0.0015223 | 0.001705 | waste - methane capture
WASTE | LAN | 2030 | United States | USA | Land ll gas recovery for direct use | -33 | 0.0021675 | 0.0024276 | waste - methane capture
WASTE | LAN | 2030 | United States | USA | Land ll gas recovery for direct use | -32 | 0.0020165 | 0.0022585 | waste - methane capture
WASTE | LAN | 2030 | United States | USA | Land ll gas recovery for direct use | -31 | 0.00082295 | 0.00092171 | waste - methane capture
WASTE | LAN | 2030 | United States | USA | Land ll gas recovery for direct use | -30 | 0.0025963 | 0.0029078 | waste - methane capture
WASTE | LAN | 2030 | United States | USA | Land ll gas recovery for direct use | -29 | 0.00053468 | 0.00059884 | waste - methane capture
WASTE | LAN | 2030 | United States | USA | Land ll gas recovery for direct use | -28 | 0.00072909 | 0.00081658 | waste - methane capture
WASTE | LAN | 2030 | United States | USA | Land ll gas recovery for direct use | -27 | 0.001419 | 0.0015893 | waste - methane capture
WASTE | LAN | 2030 | United States | USA | Land ll gas recovery for direct use | -26 | 0.0021198 | 0.0023741 | waste - methane capture
WASTE | LAN | 2030 | United States | USA | Land ll gas recovery for direct use | -25 | 0.026633 | 0.029828 | waste - methane capture
WASTE | LAN | 2030 | United States | USA | Land ll gas recovery for direct use | -24 | 0.014761 | 0.016532 | waste - methane capture
WASTE | LAN | 2030 | United States | USA | Land ll gas recovery for direct use | -21 | 0.019316 | 0.021633 | waste - methane capture
WASTE | LAN | 2030 | United States | USA | Land ll gas recovery for direct use | -19 | 0.0082672 | 0.0092593 | waste - methane capture
WASTE | LAN | 2030 | United States | USA | Land ll gas recovery for direct use | -18 | 0.0014727 | 0.0016494 | waste - methane capture
WASTE | LAN | 2030 | United States | USA | Land ll gas recovery for direct use | -17 | 0.0021216 | 0.0023762 | waste - methane capture
WASTE | LAN | 2030 | United States | USA | Land ll gas recovery for direct use | -16 | 0.0136 | 0.015232 | waste - methane capture
WASTE | LAN | 2030 | United States | USA | Land ll gas recovery for direct use | -15 | 0.0062881 | 0.0070427 | waste - methane capture
WASTE | LAN | 2030 | United States | USA | Land ll gas recovery for direct use | -14 | 0.025631 | 0.028707 | waste - methane capture
WASTE | LAN | 2030 | United States | USA | Land ll gas recovery for direct use | -13 | 0.00041736 | 0.00046745 | waste - methane capture
WASTE | LAN | 2030 | United States | USA | Land ll gas recovery for direct use | -12 | 0.010333 | 0.011572 | waste - methane capture
WASTE | LAN | 2030 | United States | USA | Land ll gas recovery for direct use | -11 | 0.0044856 | 0.0050238 | waste - methane capture
WASTE | LAN | 2030 | United States | USA | Land ll gas recovery for direct use | -10 | 0.0044033 | 0.0049317 | waste - methane capture
WASTE | LAN | 2030 | United States | USA | Land ll gas recovery for direct use | -9 | 0.013068 | 0.014636 | waste - methane capture
WASTE | LAN | 2030 | United States | USA | Land ll gas recovery for direct use | -8 | 0.0054899 | 0.0061487 | waste - methane capture
WASTE | LAN | 2030 | United States | USA | Land ll gas recovery for direct use | -7 | 0.005839 | 0.0065397 | waste - methane capture
WASTE | LAN | 2030 | United States | USA | Land ll gas recovery for direct use | -6 | 0.0049185 | 0.0055087 | waste - methane capture
WASTE | LAN | 2030 | United States | USA | Land ll gas recovery for direct use | -5 | 0.0029345 | 0.0032866 | waste - methane capture
WASTE | LAN | 2030 | United States | USA | Land ll gas recovery for direct use | -4 | 0.010854 | 0.012156 | waste - methane capture
WASTE | LAN | 2030 | United States | USA | Land ll gas recovery for direct use | -2 | 0.0080352 | 0.0089994 | waste - methane capture
WASTE | LAN | 2030 | United States | USA | Electricity generation with a microturbine | -1 | 0.00097828 | 0.0010957 | waste - methane capture
WASTE | LAN | 2030 | United States | USA | Land ll gas recovery for direct use | -1 | 0.0030351 | 0.0033993 | waste - methane capture
WASTE | LAN | 2030 | United States | USA | Electricity generation with a microturbine | 0 | 0.0058278 | 0.0065272 | waste - methane capture
WASTE | LAN | 2030 | United States | USA | Land ll gas recovery for direct use | 0 | 0.00094723 | 0.0010609 | waste - methane capture
WASTE | LAN | 2030 | United States | USA | Land ll gas recovery for direct use | 1 | 0.00085656 | 0.00095934 | waste - methane capture
WASTE | LAN | 2030 | United States | USA | Electricity generation with a microturbine | 1 | 0.012628 | 0.014144 | waste - methane capture
WASTE | LAN | 2030 | United States | USA | Electricity generation with combined heat and power | 1 | 0.0017352 | 0.0019435 | waste - methane capture
WASTE | LAN | 2030 | United States | USA | Electricity generation with combined heat and power | 2 | 0.0050375 | 0.005642 | waste - methane capture
WASTE | LAN | 2030 | United States | USA | Electricity generation with a microturbine | 2 | 0.024908 | 0.027897 | waste - methane capture
WASTE | LAN | 2030 | United States | USA | Electricity generation with a gas turbine | 3 | 0.0049047 | 0.0054933 | waste - methane capture
WASTE | LAN | 2030 | United States | USA | Electricity generation with a microturbine | 3 | 0.016658 | 0.018656 | waste - methane capture
WASTE | LAN | 2030 | United States | USA | Electricity generation with combined heat and power | 3 | 0.0086625 | 0.009702 | waste - methane capture
WASTE | LAN | 2030 | United States | USA | Flaring of landfill gas | 3 | 0.4464 | 0.49997 | waste - methane destruction
WASTE | LAN | 2030 | United States | USA | Electricity generation with a reciprocating engine | 3 | 0.020823 | 0.023322 | waste - methane capture
WASTE | LAN | 2030 | United States | USA | Electricity generation with a microturbine | 4 | 0.010627 | 0.011902 | waste - methane capture
WASTE | LAN | 2030 | United States | USA | Land ll gas recovery for direct use | 4 | 0.0014379 | 0.0016104 | waste - methane capture
WASTE | LAN | 2030 | United States | USA | Electricity generation with combined heat and power | 4 | 0.015765 | 0.017656 | waste - methane capture
WASTE | LAN | 2030 | United States | USA | Flaring of landfill gas | 4 | 0.72517 | 0.81219 | waste - methane destruction
WASTE | LAN | 2030 | United States | USA | Electricity generation with a reciprocating engine | 4 | 0.16851 | 0.18873 | waste - methane capture
WASTE | LAN | 2030 | United States | USA | Electricity generation with a gas turbine | 4 | 0.057816 | 0.064754 | waste - methane capture
WASTE | LAN | 2030 | United States | USA | Flaring of landfill gas | 5 | 0.2599 | 0.29108 | waste - methane destruction
WASTE | LAN | 2030 | United States | USA | Electricity generation with a microturbine | 5 | 0.0097843 | 0.010958 | waste - methane capture
WASTE | LAN | 2030 | United States | USA | Electricity generation with combined heat and power | 5 | 0.023986 | 0.026865 | waste - methane capture
WASTE | LAN | 2030 | United States | USA | Land ll gas recovery for direct use | 5 | 0.0028974 | 0.0032451 | waste - methane capture
WASTE | LAN | 2030 | United States | USA | Electricity generation with a reciprocating engine | 5 | 0.28666 | 0.32106 | waste - methane capture
WASTE | LAN | 2030 | United States | USA | Electricity generation with a gas turbine | 5 | 0.046336 | 0.051896 | waste - methane capture
WASTE | LAN | 2030 | United States | USA | Electricity generation with a microturbine | 6 | 0.0088399 | 0.0099007 | waste - methane capture
WASTE | LAN | 2030 | United States | USA | Electricity generation with a gas turbine | 6 | 0.025293 | 0.028329 | waste - methane capture
WASTE | LAN | 2030 | United States | USA | Land ll gas recovery for direct use | 6 | 0.0021239 | 0.0023788 | waste - methane capture
WASTE | LAN | 2030 | United States | USA | Flaring of landfill gas | 6 | 0.17094 | 0.19145 | waste - methane destruction
WASTE | LAN | 2030 | United States | USA | Electricity generation with a reciprocating engine | 6 | 0.42449 | 0.47543 | waste - methane capture
WASTE | LAN | 2030 | United States | USA | Electricity generation with combined heat and power | 6 | 0.019854 | 0.022236 | waste - methane capture
WASTE | LAN | 2030 | United States | USA | Electricity generation with a gas turbine | 7 | 0.019871 | 0.022255 | waste - methane capture
WASTE | LAN | 2030 | United States | USA | Flaring of landfill gas | 7 | 0.20773 | 0.23265 | waste - methane destruction
WASTE | LAN | 2030 | United States | USA | Electricity generation with combined heat and power | 7 | 0.017432 | 0.019524 | waste - methane capture
WASTE | LAN | 2030 | United States | USA | Electricity generation with a reciprocating engine | 7 | 0.30383 | 0.34029 | waste - methane capture
WASTE | LAN | 2030 | United States | USA | Electricity generation with a microturbine | 7 | 0.0091387 | 0.010235 | waste - methane capture
WASTE | LAN | 2030 | United States | USA | Flaring of landfill gas | 8 | 0.1413 | 0.15826 | waste - methane destruction
WASTE | LAN | 2030 | United States | USA | Electricity generation with a gas turbine | 8 | 0.014144 | 0.015841 | waste - methane capture
WASTE | LAN | 2030 | United States | USA | Electricity generation with a microturbine | 8 | 0.0092157 | 0.010322 | waste - methane capture
WASTE | LAN | 2030 | United States | USA | Electricity generation with a reciprocating engine | 8 | 0.20062 | 0.22469 | waste - methane capture
WASTE | LAN | 2030 | United States | USA | Land ll gas recovery for direct use | 8 | 0.0020451 | 0.0022905 | waste - methane capture
WASTE | LAN | 2030 | United States | USA | Electricity generation with combined heat and power | 8 | 0.011232 | 0.01258 | waste - methane capture
WASTE | LAN | 2030 | United States | USA | Land ll gas recovery for direct use | 9 | 0.010113 | 0.011326 | waste - methane capture
WASTE | LAN | 2030 | United States | USA | Flaring of landfill gas | 9 | 0.13451 | 0.15065 | waste - methane destruction
WASTE | LAN | 2030 | United States | USA | Electricity generation with a microturbine | 9 | 0.010798 | 0.012094 | waste - methane capture
WASTE | LAN | 2030 | United States | USA | Electricity generation with combined heat and power | 9 | 0.010293 | 0.011528 | waste - methane capture
WASTE | LAN | 2030 | United States | USA | Electricity generation with a reciprocating engine | 9 | 0.17497 | 0.19597 | waste - methane capture
WASTE | LAN | 2030 | United States | USA | Electricity generation with a gas turbine | 9 | 0.017196 | 0.01926 | waste - methane capture
WASTE | LAN | 2030 | United States | USA | Flaring of landfill gas | 10 | 0.11155 | 0.12494 | waste - methane destruction
WASTE | LAN | 2030 | United States | USA | Electricity generation with a gas turbine | 10 | 0.016232 | 0.018179 | waste - methane capture
WASTE | LAN | 2030 | United States | USA | Electricity generation with combined heat and power | 10 | 0.010632 | 0.011908 | waste - methane capture
WASTE | LAN | 2030 | United States | USA | Land ll gas recovery for direct use | 10 | 0.0084297 | 0.0094413 | waste - methane capture
WASTE | LAN | 2030 | United States | USA | Electricity generation with a reciprocating engine | 10 | 0.17196 | 0.1926 | waste - methane capture
WASTE | LAN | 2030 | United States | USA | Electricity generation with a microturbine | 10 | 0.0071285 | 0.0079839 | waste - methane capture
WASTE | LAN | 2030 | United States | USA | Electricity generation with a microturbine | 11 | 0.0088503 | 0.0099123 | waste - methane capture
WASTE | LAN | 2030 | United States | USA | Electricity generation with combined heat and power | 11 | 0.0090302 | 0.010114 | waste - methane capture
WASTE | LAN | 2030 | United States | USA | Electricity generation with a gas turbine | 11 | 0.013776 | 0.015429 | waste - methane capture
WASTE | LAN | 2030 | United States | USA | Electricity generation with a reciprocating engine | 11 | 0.22547 | 0.25253 | waste - methane capture
WASTE | LAN | 2030 | United States | USA | Flaring of landfill gas | 11 | 0.073357 | 0.08216 | waste - methane destruction
WASTE | LAN | 2030 | United States | USA | Electricity generation with a gas turbine | 12 | 0.010773 | 0.012066 | waste - methane capture
WASTE | LAN | 2030 | United States | USA | Flaring of landfill gas | 12 | 0.068117 | 0.076291 | waste - methane destruction
WASTE | LAN | 2030 | United States | USA | Electricity generation with a reciprocating engine | 12 | 0.22704 | 0.25429 | waste - methane capture
WASTE | LAN | 2030 | United States | USA | Electricity generation with combined heat and power | 12 | 0.010639 | 0.011915 | waste - methane capture
WASTE | LAN | 2030 | United States | USA | Electricity generation with a microturbine | 12 | 0.0052286 | 0.005856 | waste - methane capture
WASTE | LAN | 2030 | United States | USA | Electricity generation with a gas turbine | 13 | 0.012903 | 0.014451 | waste - methane capture
WASTE | LAN | 2030 | United States | USA | Electricity generation with a microturbine | 13 | 0.0055947 | 0.006266 | waste - methane capture
WASTE | LAN | 2030 | United States | USA | Electricity generation with a reciprocating engine | 13 | 0.11283 | 0.12636 | waste - methane capture
WASTE | LAN | 2030 | United States | USA | Electricity generation with combined heat and power | 13 | 0.0092269 | 0.010334 | waste - methane capture
WASTE | LAN | 2030 | United States | USA | Flaring of landfill gas | 13 | 0.068894 | 0.077161 | waste - methane destruction
WASTE | LAN | 2030 | United States | USA | Electricity generation with a gas turbine | 14 | 0.0069772 | 0.0078145 | waste - methane capture
WASTE | LAN | 2030 | United States | USA | Electricity generation with a reciprocating engine | 14 | 0.10623 | 0.11898 | waste - methane capture
WASTE | LAN | 2030 | United States | USA | Electricity generation with a microturbine | 14 | 0.0013309 | 0.0014906 | waste - methane capture
WASTE | LAN | 2030 | United States | USA | Flaring of landfill gas | 14 | 0.020394 | 0.022841 | waste - methane destruction
WASTE | LAN | 2030 | United States | USA | Electricity generation with combined heat and power | 14 | 0.015904 | 0.017813 | waste - methane capture
WASTE | LAN | 2030 | United States | USA | Electricity generation with a reciprocating engine | 15 | 0.12665 | 0.14185 | waste - methane capture
WASTE | LAN | 2030 | United States | USA | Land ll gas recovery for direct use | 15 | 0.0052901 | 0.0059249 | waste - methane capture
WASTE | LAN | 2030 | United States | USA | Electricity generation with combined heat and power | 15 | 0.012987 | 0.014545 | waste - methane capture
WASTE | LAN | 2030 | United States | USA | Electricity generation with a gas turbine | 15 | 0.00871 | 0.0097552 | waste - methane capture
WASTE | LAN | 2030 | United States | USA | Electricity generation with a microturbine | 15 | 0.0039401 | 0.0044129 | waste - methane capture
WASTE | LAN | 2030 | United States | USA | Flaring of landfill gas | 15 | 0.040392 | 0.045239 | waste - methane destruction
WASTE | LAN | 2030 | United States | USA | Electricity generation with combined heat and power | 16 | 0.0081368 | 0.0091133 | waste - methane capture
WASTE | LAN | 2030 | United States | USA | Electricity generation with a gas turbine | 16 | 0.0022585 | 0.0025295 | waste - methane capture
WASTE | LAN | 2030 | United States | USA | Electricity generation with a reciprocating engine | 16 | 0.12557 | 0.14064 | waste - methane capture
WASTE | LAN | 2030 | United States | USA | Electricity generation with a microturbine | 16 | 0.0018762 | 0.0021014 | waste - methane capture
WASTE | LAN | 2030 | United States | USA | Flaring of landfill gas | 16 | 0.0077763 | 0.0087094 | waste - methane destruction
WASTE | LAN | 2030 | United States | USA | Electricity generation with a microturbine | 17 | 0.00082135 | 0.00091992 | waste - methane capture
WASTE | LAN | 2030 | United States | USA | Flaring of landfill gas | 17 | 0.010457 | 0.011712 | waste - methane destruction
WASTE | LAN | 2030 | United States | USA | Electricity generation with combined heat and power | 17 | 0.0097001 | 0.010864 | waste - methane capture
WASTE | LAN | 2030 | United States | USA | Electricity generation with a reciprocating engine | 17 | 0.095456 | 0.10691 | waste - methane capture
WASTE | LAN | 2030 | United States | USA | Electricity generation with a gas turbine | 17 | 0.003256 | 0.0036467 | waste - methane capture
WASTE | LAN | 2030 | United States | USA | Land ll gas recovery for direct use | 17 | 0.00038953 | 0.00043628 | waste - methane capture
WASTE | LAN | 2030 | United States | USA | Flaring of landfill gas | 18 | 0.013698 | 0.015342 | waste - methane destruction
WASTE | LAN | 2030 | United States | USA | Electricity generation with a gas turbine | 18 | 0.0045978 | 0.0051495 | waste - methane capture
WASTE | LAN | 2030 | United States | USA | Electricity generation with a microturbine | 18 | 0.00064254 | 0.00071964 | waste - methane capture
WASTE | LAN | 2030 | United States | USA | Electricity generation with a reciprocating engine | 18 | 0.095655 | 0.10713 | waste - methane capture
WASTE | LAN | 2030 | United States | USA | Electricity generation with combined heat and power | 18 | 0.0049657 | 0.0055615 | waste - methane capture
WASTE | LAN | 2030 | United States | USA | Land ll gas recovery for direct use | 19 | 0.0047172 | 0.0052833 | waste - methane capture
WASTE | LAN | 2030 | United States | USA | Electricity generation with a gas turbine | 19 | 0.0022915 | 0.0025665 | waste - methane capture
WASTE | LAN | 2030 | United States | USA | Electricity generation with a microturbine | 19 | 0.00096618 | 0.0010821 | waste - methane capture
WASTE | LAN | 2030 | United States | USA | Flaring of landfill gas | 19 | 0.0049342 | 0.0055263 | waste - methane destruction
WASTE | LAN | 2030 | United States | USA | Electricity generation with combined heat and power | 19 | 0.0075254 | 0.0084284 | waste - methane capture
WASTE | LAN | 2030 | United States | USA | Electricity generation with a reciprocating engine | 19 | 0.074824 | 0.083803 | waste - methane capture
WASTE | LAN | 2030 | United States | USA | Electricity generation with a microturbine | 20 | 0.00083918 | 0.00093988 | waste - methane capture
WASTE | LAN | 2030 | United States | USA | Electricity generation with combined heat and power | 20 | 0.0061632 | 0.0069028 | waste - methane capture
WASTE | LAN | 2030 | United States | USA | Electricity generation with a gas turbine | 20 | 0.0013798 | 0.0015453 | waste - methane capture
WASTE | LAN | 2030 | United States | USA | Flaring of landfill gas | 20 | 0.01043 | 0.011681 | waste - methane destruction
WASTE | LAN | 2030 | United States | USA | Electricity generation with a reciprocating engine | 20 | 0.057802 | 0.064738 | waste - methane capture
WASTE | LAN | 2030 | United States | USA | Land ll gas recovery for direct use | 20 | 0.0031972 | 0.0035809 | waste - methane capture
WASTE | LAN | 2030 | United States | USA | Flaring of landfill gas | 21 | 0.0044967 | 0.0050363 | waste - methane destruction
WASTE | LAN | 2030 | United States | USA | Electricity generation with a reciprocating engine | 21 | 0.046191 | 0.051734 | waste - methane capture
WASTE | LAN | 2030 | United States | USA | Electricity generation with a gas turbine | 21 | 0.0012033 | 0.0013477 | waste - methane capture
WASTE | LAN | 2030 | United States | USA | Electricity generation with combined heat and power | 21 | 0.0044945 | 0.0050338 | waste - methane capture
WASTE | LAN | 2030 | United States | USA | Electricity generation with a microturbine | 21 | 0.0004089 | 0.00045797 | waste - methane capture
WASTE | LAN | 2030 | United States | USA | Land ll gas recovery for direct use | 21 | 0.0017852 | 0.0019994 | waste - methane capture
WASTE | LAN | 2030 | United States | USA | Electricity generation with combined heat and power | 22 | 0.0028364 | 0.0031768 | waste - methane capture
WASTE | LAN | 2030 | United States | USA | Electricity generation with a reciprocating engine | 22 | 0.039703 | 0.044467 | waste - methane capture
WASTE | LAN | 2030 | United States | USA | Electricity generation with a microturbine | 22 | 0.00032363 | 0.00036247 | waste - methane capture
WASTE | LAN | 2030 | United States | USA | Electricity generation with a gas turbine | 22 | 0.00099431 | 0.0011136 | waste - methane capture
WASTE | LAN | 2030 | United States | USA | Flaring of landfill gas | 22 | 0.0037711 | 0.0042237 | waste - methane destruction
WASTE | LAN | 2030 | United States | USA | Electricity generation with a gas turbine | 23 | 0.0026515 | 0.0029697 | waste - methane capture
WASTE | LAN | 2030 | United States | USA | Flaring of landfill gas | 23 | 0.0014022 | 0.0015704 | waste - methane destruction
WASTE | LAN | 2030 | United States | USA | Electricity generation with a microturbine | 23 | 0.00043173 | 0.00048353 | waste - methane capture
WASTE | LAN | 2030 | United States | USA | Land ll gas recovery for direct use | 23 | 0.0014178 | 0.0015879 | waste - methane capture
WASTE | LAN | 2030 | United States | USA | Electricity generation with a reciprocating engine | 23 | 0.022709 | 0.025434 | waste - methane capture
WASTE | LAN | 2030 | United States | USA | Electricity generation with combined heat and power | 23 | 0.0070922 | 0.0079433 | waste - methane capture
WASTE | LAN | 2030 | United States | USA | Land ll gas recovery for direct use | 24 | 0.00081191 | 0.00090934 | waste - methane capture
WASTE | LAN | 2030 | United States | USA | Flaring of landfill gas | 24 | 0.0048002 | 0.0053762 | waste - methane destruction
WASTE | LAN | 2030 | United States | USA | Electricity generation with combined heat and power | 24 | 0.0050343 | 0.0056384 | waste - methane capture
WASTE | LAN | 2030 | United States | USA | Electricity generation with a gas turbine | 24 | 0.00039887 | 0.00044674 | waste - methane capture
WASTE | LAN | 2030 | United States | USA | Electricity generation with a reciprocating engine | 24 | 0.049173 | 0.055074 | waste - methane capture
WASTE | LAN | 2030 | United States | USA | Electricity generation with a microturbine | 24 | 0.00023426 | 0.00026237 | waste - methane capture
WASTE | LAN | 2030 | United States | USA | Electricity generation with a microturbine | 25 | 0.00038775 | 0.00043428 | waste - methane capture
WASTE | LAN | 2030 | United States | USA | Electricity generation with a gas turbine | 25 | 0.00011734 | 0.00013142 | waste - methane capture
WASTE | LAN | 2030 | United States | USA | Land ll gas recovery for direct use | 25 | 0.0017929 | 0.0020081 | waste - methane capture
WASTE | LAN | 2030 | United States | USA | Electricity generation with a reciprocating engine | 25 | 0.056803 | 0.06362 | waste - methane capture
WASTE | LAN | 2030 | United States | USA | Flaring of landfill gas | 25 | 0.003286 | 0.0036804 | waste - methane destruction
WASTE | LAN | 2030 | United States | USA | Electricity generation with combined heat and power | 25 | 0.0036076 | 0.0040405 | waste - methane capture
WASTE | LAN | 2030 | United States | USA | Electricity generation with combined heat and power | 26 | 0.0030795 | 0.003449 | waste - methane capture
WASTE | LAN | 2030 | United States | USA | Electricity generation with a reciprocating engine | 26 | 0.023732 | 0.02658 | waste - methane capture
WASTE | LAN | 2030 | United States | USA | Electricity generation with a gas turbine | 26 | 0.00089969 | 0.0010077 | waste - methane capture
WASTE | LAN | 2030 | United States | USA | Flaring of landfill gas | 26 | 0.00065509 | 0.0007337 | waste - methane destruction
WASTE | LAN | 2030 | United States | USA | Electricity generation with a microturbine | 26 | 5.163e-05 | 5.7825e-05 | waste - methane capture
WASTE | LAN | 2030 | United States | USA | Electricity generation with a microturbine | 27 | 0.00019708 | 0.00022073 | waste - methane capture
WASTE | LAN | 2030 | United States | USA | Electricity generation with a reciprocating engine | 27 | 0.020271 | 0.022704 | waste - methane capture
WASTE | LAN | 2030 | United States | USA | Land ll gas recovery for direct use | 27 | 0.00087736 | 0.00098264 | waste - methane capture
WASTE | LAN | 2030 | United States | USA | Electricity generation with combined heat and power | 27 | 0.0020758 | 0.0023248 | waste - methane capture
WASTE | LAN | 2030 | United States | USA | Flaring of landfill gas | 27 | 0.001771 | 0.0019836 | waste - methane destruction
WASTE | LAN | 2030 | United States | USA | Electricity generation with a gas turbine | 27 | 0.0006709 | 0.00075141 | waste - methane capture
WASTE | LAN | 2030 | United States | USA | Electricity generation with a reciprocating engine | 28 | 0.035826 | 0.040126 | waste - methane capture
WASTE | LAN | 2030 | United States | USA | Electricity generation with a gas turbine | 28 | 0.00048183 | 0.00053965 | waste - methane capture
WASTE | LAN | 2030 | United States | USA | Electricity generation with combined heat and power | 28 | 0.0017922 | 0.0020073 | waste - methane capture
WASTE | LAN | 2030 | United States | USA | Electricity generation with a microturbine | 28 | 9.8976e-05 | 0.00011085 | waste - methane capture
WASTE | LAN | 2030 | United States | USA | Flaring of landfill gas | 28 | 0.0017093 | 0.0019144 | waste - methane destruction
WASTE | LAN | 2030 | United States | USA | Electricity generation with a gas turbine | 29 | 0.00030466 | 0.00034121 | waste - methane capture
WASTE | LAN | 2030 | United States | USA | Flaring of landfill gas | 29 | 0.0016519 | 0.0018501 | waste - methane destruction
WASTE | LAN | 2030 | United States | USA | Electricity generation with combined heat and power | 29 | 0.0031796 | 0.0035611 | waste - methane capture
WASTE | LAN | 2030 | United States | USA | Electricity generation with a microturbine | 29 | 0.00018382 | 0.00020588 | waste - methane capture
WASTE | LAN | 2030 | United States | USA | Electricity generation with a reciprocating engine | 29 | 0.019753 | 0.022123 | waste - methane capture
WASTE | LAN | 2030 | United States | USA | Electricity generation with a reciprocating engine | 30 | 0.026472 | 0.029648 | waste - methane capture
WASTE | LAN | 2030 | United States | USA | Electricity generation with a microturbine | 30 | 0.00013611 | 0.00015244 | waste - methane capture
WASTE | LAN | 2030 | United States | USA | Electricity generation with combined heat and power | 30 | 0.0017908 | 0.0020057 | waste - methane capture
WASTE | LAN | 2030 | United States | USA | Land ll gas recovery for direct use | 30 | 0.0012286 | 0.0013761 | waste - methane capture
WASTE | LAN | 2030 | United States | USA | Flaring of landfill gas | 30 | 0.0027496 | 0.0030795 | waste - methane destruction
WASTE | LAN | 2030 | United States | USA | Electricity generation with a gas turbine | 30 | 0.00039618 | 0.00044372 | waste - methane capture
WASTE | LAN | 2030 | United States | USA | Electricity generation with a gas turbine | 31 | 9.3434e-05 | 0.00010465 | waste - methane capture
WASTE | LAN | 2030 | United States | USA | Flaring of landfill gas | 31 | 0.0021645 | 0.0024242 | waste - methane destruction
WASTE | LAN | 2030 | United States | USA | Electricity generation with a reciprocating engine | 31 | 0.01416 | 0.01586 | waste - methane capture
WASTE | LAN | 2030 | United States | USA | Electricity generation with combined heat and power | 31 | 0.0021422 | 0.0023993 | waste - methane capture
WASTE | LAN | 2030 | United States | USA | Electricity generation with a microturbine | 31 | 0.00013058 | 0.00014625 | waste - methane capture
WASTE | LAN | 2030 | United States | USA | Electricity generation with a gas turbine | 32 | 0.00019245 | 0.00021554 | waste - methane capture
WASTE | LAN | 2030 | United States | USA | Electricity generation with combined heat and power | 32 | 0.0021414 | 0.0023984 | waste - methane capture
WASTE | LAN | 2030 | United States | USA | Land ll gas recovery for direct use | 32 | 0.0012248 | 0.0013718 | waste - methane capture
WASTE | LAN | 2030 | United States | USA | Flaring of landfill gas | 32 | 0.001476 | 0.0016531 | waste - methane destruction
WASTE | LAN | 2030 | United States | USA | Electricity generation with a microturbine | 32 | 0.00032664 | 0.00036583 | waste - methane capture
WASTE | LAN | 2030 | United States | USA | Electricity generation with a reciprocating engine | 32 | 0.0048349 | 0.0054151 | waste - methane capture
WASTE | LAN | 2030 | United States | USA | Electricity generation with a reciprocating engine | 33 | 0.01056 | 0.011827 | waste - methane capture
WASTE | LAN | 2030 | United States | USA | Electricity generation with a microturbine | 33 | 0.00014512 | 0.00016254 | waste - methane capture
WASTE | LAN | 2030 | United States | USA | Electricity generation with combined heat and power | 33 | 0.0035811 | 0.0040109 | waste - methane capture
WASTE | LAN | 2030 | United States | USA | Flaring of landfill gas | 33 | 0.00097853 | 0.001096 | waste - methane destruction
WASTE | LAN | 2030 | United States | USA | Electricity generation with a gas turbine | 33 | 0.00036305 | 0.00040662 | waste - methane capture
WASTE | LAN | 2030 | United States | USA | Electricity generation with a gas turbine | 34 | 0.00017321 | 0.00019399 | waste - methane capture
WASTE | LAN | 2030 | United States | USA | Flaring of landfill gas | 34 | 0.0014538 | 0.0016283 | waste - methane destruction
WASTE | LAN | 2030 | United States | USA | Electricity generation with combined heat and power | 34 | 0.0029899 | 0.0033487 | waste - methane capture
WASTE | LAN | 2030 | United States | USA | Electricity generation with a microturbine | 34 | 3.6041e-05 | 4.0366e-05 | waste - methane capture
WASTE | LAN | 2030 | United States | USA | Electricity generation with a reciprocating engine | 34 | 0.010114 | 0.011328 | waste - methane capture
WASTE | LAN | 2030 | United States | USA | Land ll gas recovery for direct use | 34 | 0.0030459 | 0.0034114 | waste - methane capture
WASTE | LAN | 2030 | United States | USA | Electricity generation with a reciprocating engine | 35 | 0.010937 | 0.01225 | waste - methane capture
WASTE | LAN | 2030 | United States | USA | Electricity generation with combined heat and power | 35 | 0.0017201 | 0.0019265 | waste - methane capture
WASTE | LAN | 2030 | United States | USA | Electricity generation with a gas turbine | 35 | 8.1827e-05 | 9.1647e-05 | waste - methane capture
WASTE | LAN | 2030 | United States | USA | Flaring of landfill gas | 35 | 0.00045388 | 0.00050834 | waste - methane destruction
WASTE | LAN | 2030 | United States | USA | Land ll gas recovery for direct use | 35 | 0.0017641 | 0.0019758 | waste - methane capture
WASTE | LAN | 2030 | United States | USA | Electricity generation with a microturbine | 35 | 0.00011139 | 0.00012475 | waste - methane capture
WASTE | LAN | 2030 | United States | USA | Electricity generation with a reciprocating engine | 36 | 0.014513 | 0.016254 | waste - methane capture
WASTE | LAN | 2030 | United States | USA | Flaring of landfill gas | 36 | 0.0008764 | 0.00098156 | waste - methane destruction
WASTE | LAN | 2030 | United States | USA | Electricity generation with a gas turbine | 36 | 0.00016136 | 0.00018073 | waste - methane capture
WASTE | LAN | 2030 | United States | USA | Electricity generation with a microturbine | 36 | 0.00013938 | 0.0001561 | waste - methane capture
WASTE | LAN | 2030 | United States | USA | Electricity generation with combined heat and power | 36 | 0.00064635 | 0.00072391 | waste - methane capture
WASTE | LAN | 2030 | United States | USA | Flaring of landfill gas | 37 | 0.0012719 | 0.0014245 | waste - methane destruction
WASTE | LAN | 2030 | United States | USA | Electricity generation with a microturbine | 37 | 7.0024e-05 | 7.8427e-05 | waste - methane capture
WASTE | LAN | 2030 | United States | USA | Electricity generation with a reciprocating engine | 37 | 0.010567 | 0.011835 | waste - methane capture
WASTE | LAN | 2030 | United States | USA | Electricity generation with a gas turbine | 37 | 0.00016627 | 0.00018622 | waste - methane capture
WASTE | LAN | 2030 | United States | USA | Electricity generation with combined heat and power | 37 | 0.002073 | 0.0023218 | waste - methane capture
WASTE | LAN | 2030 | United States | USA | Electricity generation with combined heat and power | 38 | 0.0025579 | 0.0028649 | waste - methane capture
WASTE | LAN | 2030 | United States | USA | Electricity generation with a microturbine | 38 | 0.00010106 | 0.00011319 | waste - methane capture
WASTE | LAN | 2030 | United States | USA | Flaring of landfill gas | 38 | 0.00042371 | 0.00047456 | waste - methane destruction
WASTE | LAN | 2030 | United States | USA | Electricity generation with a gas turbine | 38 | 0.00016044 | 0.00017969 | waste - methane capture
WASTE | LAN | 2030 | United States | USA | Electricity generation with a reciprocating engine | 38 | 0.0082355 | 0.0092238 | waste - methane capture
WASTE | LAN | 2030 | United States | USA | Electricity generation with a microturbine | 39 | 6.5299e-05 | 7.3135e-05 | waste - methane capture
WASTE | LAN | 2030 | United States | USA | Electricity generation with a reciprocating engine | 39 | 0.01158 | 0.01297 | waste - methane capture
WASTE | LAN | 2030 | United States | USA | Electricity generation with combined heat and power | 39 | 0.0011629 | 0.0013025 | waste - methane capture
WASTE | LAN | 2030 | United States | USA | Electricity generation with a gas turbine | 39 | 0.00014875 | 0.0001666 | waste - methane capture
WASTE | LAN | 2030 | United States | USA | Land ll gas recovery for direct use | 40 | 0.00036543 | 0.00040928 | waste - methane capture
WASTE | LAN | 2030 | United States | USA | Electricity generation with a microturbine | 40 | 6.0642e-05 | 6.7919e-05 | waste - methane capture
WASTE | LAN | 2030 | United States | USA | Electricity generation with a reciprocating engine | 40 | 0.0066212 | 0.0074157 | waste - methane capture
WASTE | LAN | 2030 | United States | USA | Electricity generation with combined heat and power | 40 | 0.0017643 | 0.001976 | waste - methane capture
WASTE | LAN | 2030 | United States | USA | Flaring of landfill gas | 40 | 0.0015796 | 0.0017692 | waste - methane destruction
WASTE | LAN | 2030 | United States | USA | Electricity generation with a gas turbine | 40 | 0.00029647 | 0.00033204 | waste - methane capture
WASTE | LAN | 2030 | United States | USA | Electricity generation with combined heat and power | 41 | 0.0011244 | 0.0012593 | waste - methane capture
WASTE | LAN | 2030 | United States | USA | Electricity generation with a reciprocating engine | 41 | 0.0044009 | 0.0049291 | waste - methane capture
WASTE | LAN | 2030 | United States | USA | Electricity generation with a gas turbine | 41 | 0.00036963 | 0.00041398 | waste - methane capture
WASTE | LAN | 2030 | United States | USA | Land ll gas recovery for direct use | 41 | 0.00033052 | 0.00037019 | waste - methane capture
WASTE | LAN | 2030 | United States | USA | Electricity generation with a microturbine | 41 | 9.328e-05 | 0.00010447 | waste - methane capture
WASTE | LAN | 2030 | United States | USA | Flaring of landfill gas | 42 | 0.00039282 | 0.00043996 | waste - methane destruction
WASTE | LAN | 2030 | United States | USA | Electricity generation with a microturbine | 42 | 3.1035e-05 | 3.4759e-05 | waste - methane capture
WASTE | LAN | 2030 | United States | USA | Electricity generation with a reciprocating engine | 42 | 0.0075465 | 0.008452 | waste - methane capture
WASTE | LAN | 2030 | United States | USA | Electricity generation with a gas turbine | 42 | 7.5947e-05 | 8.5061e-05 | waste - methane capture
WASTE | LAN | 2030 | United States | USA | Electricity generation with combined heat and power | 42 | 0.001122 | 0.0012566 | waste - methane capture
WASTE | LAN | 2030 | United States | USA | Electricity generation with a microturbine | 43 | 2.9485e-05 | 3.3023e-05 | waste - methane capture
WASTE | LAN | 2030 | United States | USA | Electricity generation with combined heat and power | 43 | 0.00021815 | 0.00024433 | waste - methane capture
WASTE | LAN | 2030 | United States | USA | Electricity generation with a reciprocating engine | 43 | 0.0039018 | 0.00437 | waste - methane capture
WASTE | LAN | 2030 | United States | USA | Electricity generation with a gas turbine | 43 | 6.7158e-05 | 7.5217e-05 | waste - methane capture
WASTE | LAN | 2030 | United States | USA | Electricity generation with a gas turbine | 44 | 0.00013704 | 0.00015348 | waste - methane capture
WASTE | LAN | 2030 | United States | USA | Electricity generation with combined heat and power | 44 | 0.0010364 | 0.0011607 | waste - methane capture
WASTE | LAN | 2030 | United States | USA | Electricity generation with a microturbine | 44 | 2.8571e-05 | 3.2e-05 | waste - methane capture
WASTE | LAN | 2030 | United States | USA | Electricity generation with a reciprocating engine | 44 | 0.0017641 | 0.0019758 | waste - methane capture
WASTE | LAN | 2030 | United States | USA | Electricity generation with a reciprocating engine | 45 | 0.0056965 | 0.00638 | waste - methane capture
WASTE | LAN | 2030 | United States | USA | Electricity generation with a microturbine | 45 | 2.7563e-05 | 3.0871e-05 | waste - methane capture
WASTE | LAN | 2030 | United States | USA | Electricity generation with a gas turbine | 45 | 0.00012597 | 0.00014109 | waste - methane capture
WASTE | LAN | 2030 | United States | USA | Flaring of landfill gas | 45 | 0.00036253 | 0.00040603 | waste - methane destruction
WASTE | LAN | 2030 | United States | USA | Electricity generation with combined heat and power | 45 | 0.0010975 | 0.0012292 | waste - methane capture
WASTE | LAN | 2030 | United States | USA | Land ll gas recovery for direct use | 45 | 0.0003529 | 0.00039525 | waste - methane capture
WASTE | LAN | 2030 | United States | USA | Electricity generation with a reciprocating engine | 46 | 0.0017159 | 0.0019218 | waste - methane capture
WASTE | LAN | 2030 | United States | USA | Electricity generation with combined heat and power | 46 | 0.00020509 | 0.0002297 | waste - methane capture
WASTE | LAN | 2030 | United States | USA | Flaring of landfill gas | 46 | 0.00034038 | 0.00038123 | waste - methane destruction
WASTE | LAN | 2030 | United States | USA | Electricity generation with a microturbine | 46 | 0.00010751 | 0.00012041 | waste - methane capture
WASTE | LAN | 2030 | United States | USA | Electricity generation with a gas turbine | 46 | 0.0001254 | 0.00014044 | waste - methane capture
WASTE | LAN | 2030 | United States | USA | Land ll gas recovery for direct use | 47 | 0.0010586 | 0.0011856 | waste - methane capture
WASTE | LAN | 2030 | United States | USA | Flaring of landfill gas | 47 | 0.0003249 | 0.00036389 | waste - methane destruction
WASTE | LAN | 2030 | United States | USA | Electricity generation with a microturbine | 47 | 2.6831e-05 | 3.0051e-05 | waste - methane capture
WASTE | LAN | 2030 | United States | USA | Electricity generation with a reciprocating engine | 47 | 0.0083016 | 0.0092978 | waste - methane capture
WASTE | LAN | 2030 | United States | USA | Flaring of landfill gas | 48 | 0.00031973 | 0.00035809 | waste - methane destruction
WASTE | LAN | 2030 | United States | USA | Electricity generation with combined heat and power | 48 | 0.00044545 | 0.0004989 | waste - methane capture
WASTE | LAN | 2030 | United States | USA | Electricity generation with a gas turbine | 48 | 0.00018198 | 0.00020382 | waste - methane capture
WASTE | LAN | 2030 | United States | USA | Electricity generation with a reciprocating engine | 48 | 0.005348 | 0.0059898 | waste - methane capture
WASTE | LAN | 2030 | United States | USA | Electricity generation with a reciprocating engine | 49 | 0.0018547 | 0.0020773 | waste - methane capture
WASTE | LAN | 2030 | United States | USA | Electricity generation with combined heat and power | 49 | 0.0011685 | 0.0013087 | waste - methane capture
WASTE | LAN | 2030 | United States | USA | Electricity generation with a microturbine | 49 | 5.0644e-05 | 5.6721e-05 | waste - methane capture
WASTE | LAN | 2030 | United States | USA | Land ll gas recovery for direct use | 49 | 0.00030958 | 0.00034673 | waste - methane capture
WASTE | LAN | 2030 | United States | USA | Flaring of landfill gas | 49 | 0.00031029 | 0.00034753 | waste - methane destruction
WASTE | LAN | 2030 | United States | USA | Electricity generation with a gas turbine | 49 | 5.7941e-05 | 6.4894e-05 | waste - methane capture
WASTE | LAN | 2030 | United States | USA | Electricity generation with combined heat and power | 50 | 0.00076089 | 0.0008522 | waste - methane capture
WASTE | LAN | 2030 | United States | USA | Electricity generation with a reciprocating engine | 50 | 0.0031055 | 0.0034782 | waste - methane capture
WASTE | LAN | 2030 | United States | USA | Electricity generation with a gas turbine | 50 | 0.00012103 | 0.00013555 | waste - methane capture
WASTE | LAN | 2030 | United States | USA | Electricity generation with a microturbine | 50 | 7.3521e-05 | 8.2343e-05 | waste - methane capture
WASTE | LAN | 2030 | United States | USA | Flaring of landfill gas | 50 | 0.00030823 | 0.00034522 | waste - methane destruction
WASTE | LAN | 2030 | United States | USA | Electricity generation with combined heat and power | 51 | 0.00046968 | 0.00052605 | waste - methane capture
WASTE | LAN | 2030 | United States | USA | Land ll gas recovery for direct use | 51 | 0.0013349 | 0.0014951 | waste - methane capture
WASTE | LAN | 2030 | United States | USA | Electricity generation with a gas turbine | 51 | 0.00018031 | 0.00020195 | waste - methane capture
WASTE | LAN | 2030 | United States | USA | Electricity generation with combined heat and power | 52 | 0.00021832 | 0.00024452 | waste - methane capture
WASTE | LAN | 2030 | United States | USA | Electricity generation with a reciprocating engine | 52 | 0.003445 | 0.0038584 | waste - methane capture
WASTE | LAN | 2030 | United States | USA | Electricity generation with a gas turbine | 52 | 0.00029105 | 0.00032598 | waste - methane capture
WASTE | LAN | 2030 | United States | USA | Electricity generation with a microturbine | 52 | 2.2821e-05 | 2.556e-05 | waste - methane capture
WASTE | LAN | 2030 | United States | USA | Flaring of landfill gas | 52 | 0.00031554 | 0.00035341 | waste - methane destruction
WASTE | LAN | 2030 | United States | USA | Electricity generation with a gas turbine | 53 | 5.3608e-05 | 6.0041e-05 | waste - methane capture
WASTE | LAN | 2030 | United States | USA | Electricity generation with combined heat and power | 53 | 0.0011509 | 0.001289 | waste - methane capture
WASTE | LAN | 2030 | United States | USA | Electricity generation with a reciprocating engine | 53 | 0.001459 | 0.0016341 | waste - methane capture
WASTE | LAN | 2030 | United States | USA | Electricity generation with combined heat and power | 54 | 0.00021128 | 0.00023663 | waste - methane capture
WASTE | LAN | 2030 | United States | USA | Electricity generation with a reciprocating engine | 54 | 0.0028811 | 0.0032269 | waste - methane capture
WASTE | LAN | 2030 | United States | USA | Electricity generation with a gas turbine | 54 | 5.2515e-05 | 5.8817e-05 | waste - methane capture
WASTE | LAN | 2030 | United States | USA | Land ll gas recovery for direct use | 54 | 0.00061578 | 0.00068968 | waste - methane capture
WASTE | LAN | 2030 | United States | USA | Electricity generation with a reciprocating engine | 55 | 0.0042232 | 0.0047299 | waste - methane capture
WASTE | LAN | 2030 | United States | USA | Electricity generation with a gas turbine | 55 | 5.1599e-05 | 5.7791e-05 | waste - methane capture
WASTE | LAN | 2030 | United States | USA | Electricity generation with combined heat and power | 55 | 0.00038054 | 0.00042621 | waste - methane capture
WASTE | LAN | 2030 | United States | USA | Electricity generation with a reciprocating engine | 56 | 0.0027908 | 0.0031257 | waste - methane capture
WASTE | LAN | 2030 | United States | USA | Flaring of landfill gas | 56 | 0.00027091 | 0.00030342 | waste - methane destruction
WASTE | LAN | 2030 | United States | USA | Electricity generation with combined heat and power | 56 | 0.00087978 | 0.00098535 | waste - methane capture
WASTE | LAN | 2030 | United States | USA | Electricity generation with a microturbine | 56 | 2.1427e-05 | 2.3998e-05 | waste - methane capture
WASTE | LAN | 2030 | United States | USA | Electricity generation with a reciprocating engine | 57 | 0.0043147 | 0.0048325 | waste - methane capture
WASTE | LAN | 2030 | United States | USA | Electricity generation with a gas turbine | 57 | 0.00010528 | 0.00011792 | waste - methane capture
WASTE | LAN | 2030 | United States | USA | Electricity generation with combined heat and power | 57 | 0.00017061 | 0.00019108 | waste - methane capture
WASTE | LAN | 2030 | United States | USA | Electricity generation with a microturbine | 57 | 2.0452e-05 | 2.2907e-05 | waste - methane capture
WASTE | LAN | 2030 | United States | USA | Land ll gas recovery for direct use | 57 | 0.00073064 | 0.00081831 | waste - methane capture
WASTE | LAN | 2030 | United States | USA | Electricity generation with a gas turbine | 58 | 0.00010856 | 0.00012159 | waste - methane capture
WASTE | LAN | 2030 | United States | USA | Electricity generation with combined heat and power | 58 | 0.00016534 | 0.00018518 | waste - methane capture
WASTE | LAN | 2030 | United States | USA | Electricity generation with a reciprocating engine | 58 | 0.0028774 | 0.0032227 | waste - methane capture
WASTE | LAN | 2030 | United States | USA | Land ll gas recovery for direct use | 58 | 0.00072002 | 0.00080642 | waste - methane capture
WASTE | LAN | 2030 | United States | USA | Electricity generation with a microturbine | 59 | 2.0127e-05 | 2.2542e-05 | waste - methane capture
WASTE | LAN | 2030 | United States | USA | Electricity generation with combined heat and power | 59 | 0.00041637 | 0.00046633 | waste - methane capture
WASTE | LAN | 2030 | United States | USA | Electricity generation with a gas turbine | 59 | 9.6545e-05 | 0.00010813 | waste - methane capture
WASTE | LAN | 2030 | United States | USA | Electricity generation with combined heat and power | 60 | 0.0005442 | 0.00060951 | waste - methane capture
WASTE | LAN | 2030 | United States | USA | Electricity generation with a reciprocating engine | 60 | 0.0040853 | 0.0045755 | waste - methane capture
WASTE | LAN | 2030 | United States | USA | Electricity generation with a microturbine | 60 | 1.9533e-05 | 2.1877e-05 | waste - methane capture
WASTE | LAN | 2030 | United States | USA | Land ll gas recovery for direct use | 60 | 0.00090713 | 0.001016 | waste - methane capture
WASTE | LAN | 2030 | United States | USA | Electricity generation with a microturbine | 61 | 3.9267e-05 | 4.3979e-05 | waste - methane capture
WASTE | LAN | 2030 | United States | USA | Electricity generation with combined heat and power | 61 | 0.00039086 | 0.00043776 | waste - methane capture
WASTE | LAN | 2030 | United States | USA | Electricity generation with a gas turbine | 61 | 0.00014011 | 0.00015693 | waste - methane capture
WASTE | LAN | 2030 | United States | USA | Flaring of landfill gas | 61 | 0.00026618 | 0.00029812 | waste - methane destruction
WASTE | LAN | 2030 | United States | USA | Electricity generation with a reciprocating engine | 61 | 0.0012757 | 0.0014288 | waste - methane capture
WASTE | LAN | 2030 | United States | USA | Land ll gas recovery for direct use | 62 | 0.00028422 | 0.00031833 | waste - methane capture
WASTE | LAN | 2030 | United States | USA | Flaring of landfill gas | 62 | 0.00025966 | 0.00029082 | waste - methane destruction
WASTE | LAN | 2030 | United States | USA | Electricity generation with combined heat and power | 62 | 0.00034024 | 0.00038107 | waste - methane capture
WASTE | LAN | 2030 | United States | USA | Electricity generation with a reciprocating engine | 62 | 0.0025062 | 0.0028069 | waste - methane capture
WASTE | LAN | 2030 | United States | USA | Electricity generation with combined heat and power | 63 | 0.00048952 | 0.00054826 | waste - methane capture
WASTE | LAN | 2030 | United States | USA | Electricity generation with a microturbine | 63 | 1.6756e-05 | 1.8767e-05 | waste - methane capture
WASTE | LAN | 2030 | United States | USA | Flaring of landfill gas | 63 | 0.00047637 | 0.00053353 | waste - methane destruction
WASTE | LAN | 2030 | United States | USA | Land ll gas recovery for direct use | 64 | 0.00029628 | 0.00033183 | waste - methane capture
WASTE | LAN | 2030 | United States | USA | Electricity generation with a reciprocating engine | 64 | 0.0025287 | 0.0028321 | waste - methane capture
WASTE | LAN | 2030 | United States | USA | Electricity generation with a gas turbine | 64 | 4.6677e-05 | 5.2278e-05 | waste - methane capture
WASTE | LAN | 2030 | United States | USA | Electricity generation with a microturbine | 64 | 1.6346e-05 | 1.8307e-05 | waste - methane capture
WASTE | LAN | 2030 | United States | USA | Electricity generation with combined heat and power | 64 | 0.00031837 | 0.00035658 | waste - methane capture
WASTE | LAN | 2030 | United States | USA | Land ll gas recovery for direct use | 65 | 0.00038944 | 0.00043618 | waste - methane capture
WASTE | LAN | 2030 | United States | USA | Electricity generation with a microturbine | 65 | 1.7054e-05 | 1.91e-05 | waste - methane capture
WASTE | LAN | 2030 | United States | USA | Electricity generation with combined heat and power | 66 | 0.00014701 | 0.00016465 | waste - methane capture
WASTE | LAN | 2030 | United States | USA | Electricity generation with a reciprocating engine | 66 | 0.0011874 | 0.0013299 | waste - methane capture
WASTE | LAN | 2030 | United States | USA | Flaring of landfill gas | 66 | 0.00022901 | 0.00025649 | waste - methane destruction
WASTE | LAN | 2030 | United States | USA | Electricity generation with a gas turbine | 66 | 8.6089e-05 | 9.642e-05 | waste - methane capture
WASTE | LAN | 2030 | United States | USA | Electricity generation with a gas turbine | 67 | 4.2572e-05 | 4.768e-05 | waste - methane capture
WASTE | LAN | 2030 | United States | USA | Electricity generation with combined heat and power | 67 | 0.00046451 | 0.00052025 | waste - methane capture
WASTE | LAN | 2030 | United States | USA | Flaring of landfill gas | 67 | 0.00022255 | 0.00024926 | waste - methane destruction
WASTE | LAN | 2030 | United States | USA | Land ll gas recovery for direct use | 67 | 0.00075055 | 0.00084061 | waste - methane capture
WASTE | LAN | 2030 | United States | USA | Electricity generation with a reciprocating engine | 67 | 0.0011482 | 0.001286 | waste - methane capture
WASTE | LAN | 2030 | United States | USA | Electricity generation with a reciprocating engine | 68 | 0.0024408 | 0.0027337 | waste - methane capture
WASTE | LAN | 2030 | United States | USA | Electricity generation with combined heat and power | 68 | 0.00032582 | 0.00036491 | waste - methane capture
WASTE | LAN | 2030 | United States | USA | Electricity generation with a reciprocating engine | 69 | 0.0011441 | 0.0012813 | waste - methane capture
WASTE | LAN | 2030 | United States | USA | Electricity generation with a gas turbine | 69 | 4.5353e-05 | 5.0795e-05 | waste - methane capture
WASTE | LAN | 2030 | United States | USA | Flaring of landfill gas | 69 | 0.00021874 | 0.00024499 | waste - methane destruction
WASTE | LAN | 2030 | United States | USA | Electricity generation with combined heat and power | 70 | 0.00013954 | 0.00015628 | waste - methane capture
WASTE | LAN | 2030 | United States | USA | Electricity generation with a reciprocating engine | 70 | 0.0011048 | 0.0012374 | waste - methane capture
WASTE | LAN | 2030 | United States | USA | Land ll gas recovery for direct use | 70 | 0.0011639 | 0.0013036 | waste - methane capture
WASTE | LAN | 2030 | United States | USA | Electricity generation with combined heat and power | 71 | 0.00041495 | 0.00046474 | waste - methane capture
WASTE | LAN | 2030 | United States | USA | Land ll gas recovery for direct use | 71 | 0.00033143 | 0.0003712 | waste - methane capture
WASTE | LAN | 2030 | United States | USA | Electricity generation with a reciprocating engine | 71 | 0.0022012 | 0.0024654 | waste - methane capture
WASTE | LAN | 2030 | United States | USA | Flaring of landfill gas | 72 | 0.00020922 | 0.00023433 | waste - methane destruction
WASTE | LAN | 2030 | United States | USA | Electricity generation with combined heat and power | 72 | 0.00027241 | 0.0003051 | waste - methane capture
WASTE | LAN | 2030 | United States | USA | Electricity generation with a gas turbine | 72 | 4.3274e-05 | 4.8467e-05 | waste - methane capture
WASTE | LAN | 2030 | United States | USA | Electricity generation with a reciprocating engine | 73 | 0.0012217 | 0.0013683 | waste - methane capture
WASTE | LAN | 2030 | United States | USA | Electricity generation with a microturbine | 73 | 2.9987e-05 | 3.3586e-05 | waste - methane capture
WASTE | LAN | 2030 | United States | USA | Electricity generation with combined heat and power | 73 | 0.00031057 | 0.00034784 | waste - methane capture
WASTE | LAN | 2030 | United States | USA | Electricity generation with a reciprocating engine | 75 | 0.0020812 | 0.002331 | waste - methane capture
WASTE | LAN | 2030 | United States | USA | Electricity generation with a gas turbine | 75 | 3.7497e-05 | 4.1997e-05 | waste - methane capture
WASTE | LAN | 2030 | United States | USA | Flaring of landfill gas | 75 | 0.00021632 | 0.00024228 | waste - methane destruction
WASTE | LAN | 2030 | United States | USA | Electricity generation with combined heat and power | 76 | 0.00041335 | 0.00046295 | waste - methane capture
WASTE | LAN | 2030 | United States | USA | Electricity generation with a reciprocating engine | 77 | 0.0010094 | 0.0011305 | waste - methane capture
WASTE | LAN | 2030 | United States | USA | Electricity generation with a microturbine | 77 | 2.7627e-05 | 3.0942e-05 | waste - methane capture
WASTE | LAN | 2030 | United States | USA | Land ll gas recovery for direct use | 77 | 0.0003042 | 0.00034071 | waste - methane capture
WASTE | LAN | 2030 | United States | USA | Flaring of landfill gas | 77 | 0.00019427 | 0.00021758 | waste - methane destruction
WASTE | LAN | 2030 | United States | USA | Flaring of landfill gas | 78 | 0.00019262 | 0.00021573 | waste - methane destruction
WASTE | LAN | 2030 | United States | USA | Electricity generation with combined heat and power | 78 | 0.00012427 | 0.00013918 | waste - methane capture
WASTE | LAN | 2030 | United States | USA | Electricity generation with a reciprocating engine | 78 | 0.0010029 | 0.0011233 | waste - methane capture
WASTE | LAN | 2030 | United States | USA | Land ll gas recovery for direct use | 78 | 0.00080786 | 0.00090481 | waste - methane capture
WASTE | LAN | 2030 | United States | USA | Electricity generation with a microturbine | 78 | 1.4416e-05 | 1.6146e-05 | waste - methane capture
WASTE | LAN | 2030 | United States | USA | Electricity generation with a gas turbine | 78 | 7.5729e-05 | 8.4816e-05 | waste - methane capture
WASTE | LAN | 2030 | United States | USA | Electricity generation with combined heat and power | 79 | 0.00016282 | 0.00018236 | waste - methane capture
WASTE | LAN | 2030 | United States | USA | Electricity generation with combined heat and power | 80 | 0.00012158 | 0.00013617 | waste - methane capture
WASTE | LAN | 2030 | United States | USA | Electricity generation with a gas turbine | 80 | 3.5222e-05 | 3.9448e-05 | waste - methane capture
WASTE | LAN | 2030 | United States | USA | Land ll gas recovery for direct use | 80 | 0.0002885 | 0.00032312 | waste - methane capture
WASTE | LAN | 2030 | United States | USA | Electricity generation with a reciprocating engine | 81 | 0.0020702 | 0.0023186 | waste - methane capture
WASTE | LAN | 2030 | United States | USA | Electricity generation with a microturbine | 81 | 1.377e-05 | 1.5422e-05 | waste - methane capture
WASTE | LAN | 2030 | United States | USA | Land ll gas recovery for direct use | 82 | 0.0002817 | 0.0003155 | waste - methane capture
WASTE | LAN | 2030 | United States | USA | Electricity generation with a reciprocating engine | 82 | 0.0020272 | 0.0022704 | waste - methane capture
WASTE | LAN | 2030 | United States | USA | Electricity generation with combined heat and power | 82 | 0.00024009 | 0.0002689 | waste - methane capture
WASTE | LAN | 2030 | United States | USA | Flaring of landfill gas | 82 | 0.00018457 | 0.00020672 | waste - methane destruction
WASTE | LAN | 2030 | United States | USA | Electricity generation with a gas turbine | 82 | 3.4182e-05 | 3.8284e-05 | waste - methane capture
WASTE | LAN | 2030 | United States | USA | Electricity generation with a gas turbine | 83 | 3.3956e-05 | 3.803e-05 | waste - methane capture
WASTE | LAN | 2030 | United States | USA | Electricity generation with a reciprocating engine | 83 | 0.00094208 | 0.0010551 | waste - methane capture
WASTE | LAN | 2030 | United States | USA | Electricity generation with combined heat and power | 83 | 0.00023505 | 0.00026326 | waste - methane capture
WASTE | LAN | 2030 | United States | USA | Electricity generation with combined heat and power | 84 | 0.00034944 | 0.00039138 | waste - methane capture
WASTE | LAN | 2030 | United States | USA | Electricity generation with a microturbine | 84 | 2.5399e-05 | 2.8447e-05 | waste - methane capture
WASTE | LAN | 2030 | United States | USA | Flaring of landfill gas | 85 | 0.00018823 | 0.00021082 | waste - methane destruction
WASTE | LAN | 2030 | United States | USA | Electricity generation with a reciprocating engine | 85 | 0.0018288 | 0.0020483 | waste - methane capture
WASTE | LAN | 2030 | United States | USA | Electricity generation with a reciprocating engine | 86 | 0.00097877 | 0.0010962 | waste - methane capture
WASTE | LAN | 2030 | United States | USA | Electricity generation with combined heat and power | 86 | 0.00011531 | 0.00012914 | waste - methane capture
WASTE | LAN | 2030 | United States | USA | Electricity generation with a microturbine | 86 | 1.1849e-05 | 1.3271e-05 | waste - methane capture
WASTE | LAN | 2030 | United States | USA | Electricity generation with a reciprocating engine | 87 | 0.0018584 | 0.0020814 | waste - methane capture
WASTE | LAN | 2030 | United States | USA | Electricity generation with combined heat and power | 87 | 0.00011238 | 0.00012586 | waste - methane capture
WASTE | LAN | 2030 | United States | USA | Electricity generation with combined heat and power | 88 | 0.00011098 | 0.0001243 | waste - methane capture
WASTE | LAN | 2030 | United States | USA | Electricity generation with a reciprocating engine | 88 | 0.00088378 | 0.00098984 | waste - methane capture
WASTE | LAN | 2030 | United States | USA | Electricity generation with a gas turbine | 89 | 3.4761e-05 | 3.8932e-05 | waste - methane capture
WASTE | LAN | 2030 | United States | USA | Electricity generation with a reciprocating engine | 89 | 0.00094186 | 0.0010549 | waste - methane capture
WASTE | LAN | 2030 | United States | USA | Flaring of landfill gas | 89 | 0.00033895 | 0.00037962 | waste - methane destruction
WASTE | LAN | 2030 | United States | USA | Electricity generation with combined heat and power | 89 | 0.00013187 | 0.0001477 | waste - methane capture
WASTE | LAN | 2030 | United States | USA | Flaring of landfill gas | 90 | 0.00070775 | 0.00079268 | waste - methane destruction
WASTE | LAN | 2030 | United States | USA | Electricity generation with a reciprocating engine | 90 | 0.0019735 | 0.0022103 | waste - methane capture
WASTE | LAN | 2030 | United States | USA | Land ll gas recovery for direct use | 91 | 0.0012934 | 0.0014486 | waste - methane capture
WASTE | LAN | 2030 | United States | USA | Electricity generation with a microturbine | 91 | 5.6678e-05 | 6.3479e-05 | waste - methane capture
WASTE | LAN | 2030 | United States | USA | Electricity generation with combined heat and power | 91 | 0.0001288 | 0.00014426 | waste - methane capture
WASTE | LAN | 2030 | United States | USA | Electricity generation with combined heat and power | 92 | 0.00032264 | 0.00036136 | waste - methane capture
WASTE | LAN | 2030 | United States | USA | Electricity generation with a reciprocating engine | 92 | 0.0018187 | 0.0020369 | waste - methane capture
WASTE | LAN | 2030 | United States | USA | Electricity generation with a gas turbine | 93 | 2.9844e-05 | 3.3426e-05 | waste - methane capture
WASTE | LAN | 2030 | United States | USA | Flaring of landfill gas | 94 | 0.00015972 | 0.00017888 | waste - methane destruction
WASTE | LAN | 2030 | United States | USA | Electricity generation with a reciprocating engine | 94 | 0.00082441 | 0.00092334 | waste - methane capture
WASTE | LAN | 2030 | United States | USA | Electricity generation with combined heat and power | 94 | 0.00033295 | 0.00037291 | waste - methane capture
WASTE | LAN | 2030 | United States | USA | Electricity generation with a microturbine | 94 | 1.1619e-05 | 1.3013e-05 | waste - methane capture
WASTE | LAN | 2030 | United States | USA | Flaring of landfill gas | 96 | 0.00015576 | 0.00017445 | waste - methane destruction
WASTE | LAN | 2030 | United States | USA | Electricity generation with combined heat and power | 97 | 0.00010162 | 0.00011381 | waste - methane capture
WASTE | LAN | 2030 | United States | USA | Electricity generation with a reciprocating engine | 97 | 0.003325 | 0.003724 | waste - methane capture
WASTE | LAN | 2030 | United States | USA | Electricity generation with a reciprocating engine | 99 | 0.00078669 | 0.00088109 | waste - methane capture
WASTE | LAN | 2030 | United States | USA | Electricity generation with combined heat and power | 99 | 0.00010911 | 0.0001222 | waste - methane capture
WASTE | LAN | 2030 | United States | USA | Electricity generation with combined heat and power | 100 | 9.8951e-05 | 0.00011083 | waste - methane capture
WASTE | LAN | 2030 | United States | USA | Electricity generation with a microturbine | 101 | 2.1337e-05 | 2.3897e-05 | waste - methane capture
WASTE | LAN | 2030 | United States | USA | Electricity generation with a reciprocating engine | 102 | 0.00076257 | 0.00085408 | waste - methane capture
WASTE | LAN | 2030 | United States | USA | Land ll gas recovery for direct use | 102 | 0.00027595 | 0.00030907 | waste - methane capture
WASTE | LAN | 2030 | United States | USA | Electricity generation with combined heat and power | 103 | 9.5687e-05 | 0.00010717 | waste - methane capture
WASTE | LAN | 2030 | United States | USA | Electricity generation with a reciprocating engine | 104 | 0.00074872 | 0.00083857 | waste - methane capture
WASTE | LAN | 2030 | United States | USA | Electricity generation with a gas turbine | 104 | 2.9323e-05 | 3.2841e-05 | waste - methane capture
WASTE | LAN | 2030 | United States | USA | Electricity generation with combined heat and power | 104 | 9.5279e-05 | 0.00010671 | waste - methane capture
WASTE | LAN | 2030 | United States | USA | Electricity generation with a gas turbine | 105 | 2.6342e-05 | 2.9503e-05 | waste - methane capture
WASTE | LAN | 2030 | United States | USA | Electricity generation with a reciprocating engine | 105 | 0.0015377 | 0.0017223 | waste - methane capture
WASTE | LAN | 2030 | United States | USA | Electricity generation with combined heat and power | 105 | 9.5338e-05 | 0.00010678 | waste - methane capture
WASTE | LAN | 2030 | United States | USA | Electricity generation with a microturbine | 106 | 1.0054e-05 | 1.1261e-05 | waste - methane capture
WASTE | LAN | 2030 | United States | USA | Electricity generation with a gas turbine | 106 | 2.6136e-05 | 2.9272e-05 | waste - methane capture
WASTE | LAN | 2030 | United States | USA | Land ll gas recovery for direct use | 106 | 0.00027114 | 0.00030368 | waste - methane capture
WASTE | LAN | 2030 | United States | USA | Electricity generation with combined heat and power | 106 | 0.00010812 | 0.0001211 | waste - methane capture
WASTE | LAN | 2030 | United States | USA | Electricity generation with a reciprocating engine | 106 | 0.00073571 | 0.00082399 | waste - methane capture
WASTE | LAN | 2030 | United States | USA | Electricity generation with combined heat and power | 107 | 9.2068e-05 | 0.00010312 | waste - methane capture
WASTE | LAN | 2030 | United States | USA | Electricity generation with a gas turbine | 107 | 2.8605e-05 | 3.2038e-05 | waste - methane capture
WASTE | LAN | 2030 | United States | USA | Land ll gas recovery for direct use | 107 | 0.00040634 | 0.0004551 | waste - methane capture
WASTE | LAN | 2030 | United States | USA | Electricity generation with a microturbine | 108 | 9.805e-06 | 1.0982e-05 | waste - methane capture
WASTE | LAN | 2030 | United States | USA | Electricity generation with combined heat and power | 108 | 9.1763e-05 | 0.00010277 | waste - methane capture
WASTE | LAN | 2030 | United States | USA | Electricity generation with combined heat and power | 109 | 9.1672e-05 | 0.00010267 | waste - methane capture
WASTE | LAN | 2030 | United States | USA | Electricity generation with a reciprocating engine | 109 | 0.00071655 | 0.00080254 | waste - methane capture
WASTE | LAN | 2030 | United States | USA | Land ll gas recovery for direct use | 109 | 0.00033136 | 0.00037112 | waste - methane capture
WASTE | LAN | 2030 | United States | USA | Land ll gas recovery for direct use | 110 | 0.00039909 | 0.00044698 | waste - methane capture
WASTE | LAN | 2030 | United States | USA | Electricity generation with a gas turbine | 110 | 2.5228e-05 | 2.8255e-05 | waste - methane capture
WASTE | LAN | 2030 | United States | USA | Electricity generation with a reciprocating engine | 111 | 0.00080242 | 0.00089871 | waste - methane capture
WASTE | LAN | 2030 | United States | USA | Land ll gas recovery for direct use | 111 | 0.0004097 | 0.00045886 | waste - methane capture
WASTE | LAN | 2030 | United States | USA | Electricity generation with a gas turbine | 111 | 7.7967e-05 | 8.7323e-05 | waste - methane capture
WASTE | LAN | 2030 | United States | USA | Electricity generation with a reciprocating engine | 112 | 0.0014866 | 0.001665 | waste - methane capture
WASTE | LAN | 2030 | United States | USA | Electricity generation with a gas turbine | 113 | 2.4517e-05 | 2.7459e-05 | waste - methane capture
WASTE | LAN | 2030 | United States | USA | Electricity generation with a reciprocating engine | 113 | 0.0014735 | 0.0016503 | waste - methane capture
WASTE | LAN | 2030 | United States | USA | Land ll gas recovery for direct use | 113 | 0.00025346 | 0.00028388 | waste - methane capture
WASTE | LAN | 2030 | United States | USA | Electricity generation with a reciprocating engine | 114 | 0.00068129 | 0.00076304 | waste - methane capture
WASTE | LAN | 2030 | United States | USA | Electricity generation with combined heat and power | 114 | 8.6659e-05 | 9.7058e-05 | waste - methane capture
WASTE | LAN | 2030 | United States | USA | Land ll gas recovery for direct use | 115 | 0.00026274 | 0.00029427 | waste - methane capture
WASTE | LAN | 2030 | United States | USA | Electricity generation with a gas turbine | 115 | 2.4097e-05 | 2.6989e-05 | waste - methane capture
WASTE | LAN | 2030 | United States | USA | Electricity generation with a reciprocating engine | 115 | 0.0015435 | 0.0017287 | waste - methane capture
WASTE | LAN | 2030 | United States | USA | Electricity generation with combined heat and power | 115 | 0.00018858 | 0.00021121 | waste - methane capture
WASTE | LAN | 2030 | United States | USA | Electricity generation with a reciprocating engine | 116 | 0.0007703 | 0.00086274 | waste - methane capture
WASTE | LAN | 2030 | United States | USA | Land ll gas recovery for direct use | 116 | 0.00024356 | 0.00027278 | waste - methane capture
WASTE | LAN | 2030 | United States | USA | Electricity generation with a reciprocating engine | 117 | 0.00066739 | 0.00074748 | waste - methane capture
WASTE | LAN | 2030 | United States | USA | Electricity generation with combined heat and power | 118 | 8.4115e-05 | 9.4209e-05 | waste - methane capture
WASTE | LAN | 2030 | United States | USA | Electricity generation with combined heat and power | 119 | 8.3576e-05 | 9.3606e-05 | waste - methane capture
WASTE | LAN | 2030 | United States | USA | Electricity generation with a reciprocating engine | 119 | 0.00065575 | 0.00073444 | waste - methane capture
WASTE | LAN | 2030 | United States | USA | Land ll gas recovery for direct use | 121 | 0.00037922 | 0.00042472 | waste - methane capture
WASTE | LAN | 2030 | United States | USA | Electricity generation with a gas turbine | 121 | 2.3048e-05 | 2.5814e-05 | waste - methane capture
WASTE | LAN | 2030 | United States | USA | Land ll gas recovery for direct use | 123 | 0.00024597 | 0.00027549 | waste - methane capture
WASTE | LAN | 2030 | United States | USA | Electricity generation with a reciprocating engine | 123 | 0.00063543 | 0.00071168 | waste - methane capture
WASTE | LAN | 2030 | United States | USA | Land ll gas recovery for direct use | 124 | 0.00025386 | 0.00028432 | waste - methane capture
WASTE | LAN | 2030 | United States | USA | Electricity generation with combined heat and power | 125 | 7.9028e-05 | 8.8512e-05 | waste - methane capture
WASTE | LAN | 2030 | United States | USA | Electricity generation with combined heat and power | 126 | 8.0008e-05 | 8.9609e-05 | waste - methane capture
WASTE | LAN | 2030 | United States | USA | Electricity generation with a reciprocating engine | 127 | 0.0019295 | 0.002161 | waste - methane capture
WASTE | LAN | 2030 | United States | USA | Electricity generation with combined heat and power | 127 | 0.00017102 | 0.00019154 | waste - methane capture
WASTE | LAN | 2030 | United States | USA | Electricity generation with combined heat and power | 128 | 8.9903e-05 | 0.00010069 | waste - methane capture
WASTE | LAN | 2030 | United States | USA | Land ll gas recovery for direct use | 128 | 0.00050514 | 0.00056576 | waste - methane capture
WASTE | LAN | 2030 | United States | USA | Electricity generation with a reciprocating engine | 128 | 0.0013796 | 0.0015452 | waste - methane capture
WASTE | LAN | 2030 | United States | USA | Electricity generation with a gas turbine | 128 | 2.3831e-05 | 2.669e-05 | waste - methane capture
WASTE | LAN | 2030 | United States | USA | Electricity generation with a gas turbine | 129 | 2.1401e-05 | 2.3969e-05 | waste - methane capture
WASTE | LAN | 2030 | United States | USA | Electricity generation with combined heat and power | 130 | 7.6458e-05 | 8.5632e-05 | waste - methane capture
WASTE | LAN | 2030 | United States | USA | Electricity generation with a gas turbine | 131 | 2.1219e-05 | 2.3765e-05 | waste - methane capture
WASTE | LAN | 2030 | United States | USA | Electricity generation with combined heat and power | 131 | 7.5943e-05 | 8.5056e-05 | waste - methane capture
WASTE | LAN | 2030 | United States | USA | Electricity generation with a reciprocating engine | 131 | 0.0011916 | 0.0013346 | waste - methane capture
WASTE | LAN | 2030 | United States | USA | Land ll gas recovery for direct use | 132 | 0.00024673 | 0.00027634 | waste - methane capture
WASTE | LAN | 2030 | United States | USA | Electricity generation with a reciprocating engine | 132 | 0.00058904 | 0.00065972 | waste - methane capture
WASTE | LAN | 2030 | United States | USA | Electricity generation with combined heat and power | 133 | 8.1564e-05 | 9.1352e-05 | waste - methane capture
WASTE | LAN | 2030 | United States | USA | Electricity generation with combined heat and power | 134 | 7.486e-05 | 8.3843e-05 | waste - methane capture
WASTE | LAN | 2030 | United States | USA | Flaring of landfill gas | 135 | 0.00010917 | 0.00012227 | waste - methane destruction
WASTE | LAN | 2030 | United States | USA | Electricity generation with combined heat and power | 136 | 0.00015366 | 0.0001721 | waste - methane capture
WASTE | LAN | 2030 | United States | USA | Electricity generation with a gas turbine | 137 | 2.0332e-05 | 2.2772e-05 | waste - methane capture
WASTE | LAN | 2030 | United States | USA | Electricity generation with combined heat and power | 138 | 7.8488e-05 | 8.7907e-05 | waste - methane capture
WASTE | LAN | 2030 | United States | USA | Electricity generation with combined heat and power | 141 | 7.1124e-05 | 7.9658e-05 | waste - methane capture
WASTE | LAN | 2030 | United States | USA | Land ll gas recovery for direct use | 141 | 0.00045901 | 0.0005141 | waste - methane capture
WASTE | LAN | 2030 | United States | USA | Electricity generation with a reciprocating engine | 141 | 0.0005932 | 0.00066438 | waste - methane capture
WASTE | LAN | 2030 | United States | USA | Electricity generation with a reciprocating engine | 142 | 0.00055061 | 0.00061668 | waste - methane capture
WASTE | LAN | 2030 | United States | USA | Electricity generation with combined heat and power | 142 | 0.00016446 | 0.00018419 | waste - methane capture
WASTE | LAN | 2030 | United States | USA | Electricity generation with a reciprocating engine | 144 | 0.0010845 | 0.0012146 | waste - methane capture
WASTE | LAN | 2030 | United States | USA | Electricity generation with combined heat and power | 144 | 8.0432e-05 | 9.0084e-05 | waste - methane capture
WASTE | LAN | 2030 | United States | USA | Electricity generation with combined heat and power | 145 | 6.8701e-05 | 7.6945e-05 | waste - methane capture
WASTE | LAN | 2030 | United States | USA | Electricity generation with a gas turbine | 147 | 2.0736e-05 | 2.3224e-05 | waste - methane capture
WASTE | LAN | 2030 | United States | USA | Electricity generation with a microturbine | 147 | 6.8725e-06 | 7.6972e-06 | waste - methane capture
WASTE | LAN | 2030 | United States | USA | Electricity generation with a reciprocating engine | 148 | 0.00099085 | 0.0011098 | waste - methane capture
WASTE | LAN | 2030 | United States | USA | Electricity generation with a gas turbine | 148 | 1.8672e-05 | 2.0913e-05 | waste - methane capture
WASTE | LAN | 2030 | United States | USA | Electricity generation with a gas turbine | 149 | 1.8667e-05 | 2.0907e-05 | waste - methane capture
WASTE | LAN | 2030 | United States | USA | Electricity generation with combined heat and power | 150 | 0.00013386 | 0.00014992 | waste - methane capture
WASTE | LAN | 2030 | United States | USA | Electricity generation with combined heat and power | 151 | 6.6797e-05 | 7.4812e-05 | waste - methane capture
WASTE | LAN | 2030 | United States | USA | Electricity generation with combined heat and power | 152 | 7.6427e-05 | 8.5598e-05 | waste - methane capture
WASTE | LAN | 2030 | United States | USA | Electricity generation with a reciprocating engine | 153 | 0.00057637 | 0.00064554 | waste - methane capture
WASTE | LAN | 2030 | United States | USA | Electricity generation with combined heat and power | 153 | 6.5557e-05 | 7.3424e-05 | waste - methane capture
WASTE | LAN | 2030 | United States | USA | Land ll gas recovery for direct use | 156 | 0.00032619 | 0.00036533 | waste - methane capture
WASTE | LAN | 2030 | United States | USA | Land ll gas recovery for direct use | 157 | 0.00022767 | 0.00025499 | waste - methane capture
WASTE | LAN | 2030 | United States | USA | Electricity generation with a gas turbine | 157 | 1.7595e-05 | 1.9706e-05 | waste - methane capture
WASTE | LAN | 2030 | United States | USA | Electricity generation with combined heat and power | 158 | 6.3548e-05 | 7.1173e-05 | waste - methane capture
WASTE | LAN | 2030 | United States | USA | Electricity generation with combined heat and power | 160 | 6.2394e-05 | 6.9881e-05 | waste - methane capture
WASTE | LAN | 2030 | United States | USA | Land ll gas recovery for direct use | 161 | 0.0005101 | 0.00057131 | waste - methane capture
WASTE | LAN | 2030 | United States | USA | Electricity generation with a reciprocating engine | 161 | 0.00054995 | 0.00061595 | waste - methane capture
WASTE | LAN | 2030 | United States | USA | Electricity generation with a gas turbine | 161 | 1.7159e-05 | 1.9218e-05 | waste - methane capture
WASTE | LAN | 2030 | United States | USA | Land ll gas recovery for direct use | 162 | 0.00022371 | 0.00025055 | waste - methane capture
WASTE | LAN | 2030 | United States | USA | Flaring of landfill gas | 163 | 8.9671e-05 | 0.00010043 | waste - methane destruction
WASTE | LAN | 2030 | United States | USA | Electricity generation with combined heat and power | 163 | 0.00012814 | 0.00014352 | waste - methane capture
WASTE | LAN | 2030 | United States | USA | Electricity generation with a reciprocating engine | 164 | 0.00047653 | 0.00053372 | waste - methane capture
WASTE | LAN | 2030 | United States | USA | Electricity generation with combined heat and power | 165 | 6.1309e-05 | 6.8666e-05 | waste - methane capture
WASTE | LAN | 2030 | United States | USA | Land ll gas recovery for direct use | 165 | 0.00040966 | 0.00045882 | waste - methane capture
WASTE | LAN | 2030 | United States | USA | Electricity generation with combined heat and power | 168 | 5.9713e-05 | 6.6878e-05 | waste - methane capture
WASTE | LAN | 2030 | United States | USA | Land ll gas recovery for direct use | 169 | 0.00031865 | 0.00035689 | waste - methane capture
WASTE | LAN | 2030 | United States | USA | Electricity generation with a reciprocating engine | 171 | 0.00045486 | 0.00050944 | waste - methane capture
WASTE | LAN | 2030 | United States | USA | Electricity generation with combined heat and power | 173 | 5.8145e-05 | 6.5122e-05 | waste - methane capture
WASTE | LAN | 2030 | United States | USA | Electricity generation with a microturbine | 173 | 5.6448e-06 | 6.3222e-06 | waste - methane capture
WASTE | LAN | 2030 | United States | USA | Electricity generation with a reciprocating engine | 174 | 0.00095516 | 0.0010698 | waste - methane capture
WASTE | LAN | 2030 | United States | USA | Electricity generation with combined heat and power | 175 | 0.00012415 | 0.00013905 | waste - methane capture
WASTE | LAN | 2030 | United States | USA | Electricity generation with combined heat and power | 177 | 0.00012251 | 0.00013722 | waste - methane capture
WASTE | LAN | 2030 | United States | USA | Electricity generation with a reciprocating engine | 179 | 0.00043441 | 0.00048654 | waste - methane capture
WASTE | LAN | 2030 | United States | USA | Land ll gas recovery for direct use | 179 | 0.00028506 | 0.00031927 | waste - methane capture
WASTE | LAN | 2030 | United States | USA | Electricity generation with combined heat and power | 179 | 6.5506e-05 | 7.3366e-05 | waste - methane capture
WASTE | LAN | 2030 | United States | USA | Electricity generation with a reciprocating engine | 180 | 0.00043153 | 0.00048331 | waste - methane capture
WASTE | LAN | 2030 | United States | USA | Land ll gas recovery for direct use | 181 | 0.00043335 | 0.00048535 | waste - methane capture
WASTE | LAN | 2030 | United States | USA | Electricity generation with combined heat and power | 181 | 0.00011984 | 0.00013422 | waste - methane capture
WASTE | LAN | 2030 | United States | USA | Electricity generation with combined heat and power | 182 | 6.44e-05 | 7.2128e-05 | waste - methane capture
WASTE | LAN | 2030 | United States | USA | Electricity generation with combined heat and power | 183 | 6.4192e-05 | 7.1895e-05 | waste - methane capture
WASTE | LAN | 2030 | United States | USA | Electricity generation with combined heat and power | 185 | 5.4646e-05 | 6.1203e-05 | waste - methane capture
WASTE | LAN | 2030 | United States | USA | Flaring of landfill gas | 187 | 7.8689e-05 | 8.8131e-05 | waste - methane destruction
WASTE | LAN | 2030 | United States | USA | Electricity generation with combined heat and power | 191 | 0.00013552 | 0.00015179 | waste - methane capture
WASTE | LAN | 2030 | United States | USA | Electricity generation with combined heat and power | 197 | 5.1083e-05 | 5.7213e-05 | waste - methane capture
WASTE | LAN | 2030 | United States | USA | Electricity generation with combined heat and power | 198 | 5.1163e-05 | 5.7302e-05 | waste - methane capture
WASTE | LAN | 2030 | United States | USA | Electricity generation with a reciprocating engine | 199 | 0.00044176 | 0.00049477 | waste - methane capture
WASTE | LAN | 2030 | United States | USA | Electricity generation with a microturbine | 199 | 4.9534e-06 | 5.5478e-06 | waste - methane capture
WASTE | LAN | 2030 | United States | USA | Electricity generation with combined heat and power | 200 | 5.8546e-05 | 6.5571e-05 | waste - methane capture
WASTE | LAN | 2030 | United States | USA | Electricity generation with combined heat and power | 201 | 5.7518e-05 | 6.442e-05 | waste - methane capture
WASTE | LAN | 2030 | United States | USA | Electricity generation with combined heat and power | 202 | 5.7451e-05 | 6.4345e-05 | waste - methane capture
WASTE | LAN | 2030 | United States | USA | Electricity generation with combined heat and power | 204 | 9.93e-05 | 0.00011122 | waste - methane capture
WASTE | LAN | 2030 | United States | USA | Electricity generation with a reciprocating engine | 205 | 0.00037928 | 0.00042479 | waste - methane capture
WASTE | LAN | 2030 | United States | USA | Electricity generation with combined heat and power | 205 | 4.9086e-05 | 5.4977e-05 | waste - methane capture
WASTE | LAN | 2030 | United States | USA | Land ll gas recovery for direct use | 206 | 0.00019704 | 0.00022068 | waste - methane capture
WASTE | LAN | 2030 | United States | USA | Land ll gas recovery for direct use | 208 | 0.00033179 | 0.0003716 | waste - methane capture
WASTE | LAN | 2030 | United States | USA | Land ll gas recovery for direct use | 213 | 0.00032503 | 0.00036403 | waste - methane capture
WASTE | LAN | 2030 | United States | USA | Land ll gas recovery for direct use | 217 | 0.00055786 | 0.00062481 | waste - methane capture
WASTE | LAN | 2030 | United States | USA | Flaring of landfill gas | 217 | 6.7258e-05 | 7.5329e-05 | waste - methane destruction
WASTE | LAN | 2030 | United States | USA | Land ll gas recovery for direct use | 221 | 0.00031851 | 0.00035673 | waste - methane capture
WASTE | LAN | 2030 | United States | USA | Electricity generation with combined heat and power | 221 | 9.5317e-05 | 0.00010676 | waste - methane capture
WASTE | LAN | 2030 | United States | USA | Electricity generation with combined heat and power | 224 | 4.5288e-05 | 5.0723e-05 | waste - methane capture
WASTE | LAN | 2030 | United States | USA | Land ll gas recovery for direct use | 224 | 0.00017962 | 0.00020117 | waste - methane capture
WASTE | LAN | 2030 | United States | USA | Electricity generation with combined heat and power | 225 | 4.5086e-05 | 5.0496e-05 | waste - methane capture
WASTE | LAN | 2030 | United States | USA | Electricity generation with a microturbine | 226 | 4.2339e-06 | 4.7419e-06 | waste - methane capture
WASTE | LAN | 2030 | United States | USA | Electricity generation with a gas turbine | 228 | 1.2027e-05 | 1.347e-05 | waste - methane capture
WASTE | LAN | 2030 | United States | USA | Land ll gas recovery for direct use | 229 | 0.00018508 | 0.00020729 | waste - methane capture
WASTE | LAN | 2030 | United States | USA | Electricity generation with a reciprocating engine | 232 | 0.00033477 | 0.00037494 | waste - methane capture
WASTE | LAN | 2030 | United States | USA | Electricity generation with a reciprocating engine | 234 | 0.00033215 | 0.00037201 | waste - methane capture
WASTE | LAN | 2030 | United States | USA | Land ll gas recovery for direct use | 235 | 0.00017843 | 0.00019984 | waste - methane capture
WASTE | LAN | 2030 | United States | USA | Electricity generation with a reciprocating engine | 237 | 0.00037265 | 0.00041737 | waste - methane capture
WASTE | LAN | 2030 | United States | USA | Electricity generation with combined heat and power | 241 | 4.8031e-05 | 5.3795e-05 | waste - methane capture
WASTE | LAN | 2030 | United States | USA | Land ll gas recovery for direct use | 243 | 0.00029049 | 0.00032535 | waste - methane capture
WASTE | LAN | 2030 | United States | USA | Electricity generation with a reciprocating engine | 243 | 0.00068414 | 0.00076624 | waste - methane capture
WASTE | LAN | 2030 | United States | USA | Electricity generation with a reciprocating engine | 249 | 0.00031157 | 0.00034896 | waste - methane capture
WASTE | LAN | 2030 | United States | USA | Electricity generation with a reciprocating engine | 254 | 0.00030624 | 0.00034299 | waste - methane capture
WASTE | LAN | 2030 | United States | USA | Electricity generation with combined heat and power | 254 | 4.5829e-05 | 5.1329e-05 | waste - methane capture
WASTE | LAN | 2030 | United States | USA | Electricity generation with combined heat and power | 256 | 3.9711e-05 | 4.4476e-05 | waste - methane capture
WASTE | LAN | 2030 | United States | USA | Electricity generation with a microturbine | 259 | 3.694e-06 | 4.1372e-06 | waste - methane capture
WASTE | LAN | 2030 | United States | USA | Land ll gas recovery for direct use | 264 | 0.0002274 | 0.00025468 | waste - methane capture
WASTE | LAN | 2030 | United States | USA | Electricity generation with a reciprocating engine | 266 | 0.00029291 | 0.00032806 | waste - methane capture
WASTE | LAN | 2030 | United States | USA | Electricity generation with combined heat and power | 266 | 3.7905e-05 | 4.2453e-05 | waste - methane capture
WASTE | LAN | 2030 | United States | USA | Flaring of landfill gas | 267 | 5.8681e-05 | 6.5723e-05 | waste - methane destruction
WASTE | LAN | 2030 | United States | USA | Electricity generation with combined heat and power | 272 | 3.7301e-05 | 4.1778e-05 | waste - methane capture
WASTE | LAN | 2030 | United States | USA | Electricity generation with combined heat and power | 275 | 4.2295e-05 | 4.7371e-05 | waste - methane capture
WASTE | LAN | 2030 | United States | USA | Electricity generation with a gas turbine | 276 | 9.8784e-06 | 1.1064e-05 | waste - methane capture
WASTE | LAN | 2030 | United States | USA | Electricity generation with combined heat and power | 280 | 3.6201e-05 | 4.0545e-05 | waste - methane capture
WASTE | LAN | 2030 | United States | USA | Electricity generation with combined heat and power | 282 | 3.5961e-05 | 4.0276e-05 | waste - methane capture
WASTE | LAN | 2030 | United States | USA | Electricity generation with a reciprocating engine | 286 | 0.00027197 | 0.00030461 | waste - methane capture
WASTE | LAN | 2030 | United States | USA | Electricity generation with a reciprocating engine | 289 | 0.00026967 | 0.00030203 | waste - methane capture
WASTE | LAN | 2030 | United States | USA | Electricity generation with a reciprocating engine | 291 | 0.00030285 | 0.0003392 | waste - methane capture
WASTE | LAN | 2030 | United States | USA | Electricity generation with a reciprocating engine | 301 | 0.0002584 | 0.0002894 | waste - methane capture
WASTE | LAN | 2030 | United States | USA | Land ll gas recovery for direct use | 307 | 0.00015683 | 0.00017565 | waste - methane capture
WASTE | LAN | 2030 | United States | USA | Land ll gas recovery for direct use | 308 | 0.00020986 | 0.00023504 | waste - methane capture
WASTE | LAN | 2030 | United States | USA | Electricity generation with a gas turbine | 315 | 8.6685e-06 | 9.7087e-06 | waste - methane capture
WASTE | LAN | 2030 | United States | USA | Electricity generation with combined heat and power | 315 | 3.6813e-05 | 4.1231e-05 | waste - methane capture
WASTE | LAN | 2030 | United States | USA | Land ll gas recovery for direct use | 320 | 0.00018266 | 0.00020458 | waste - methane capture
WASTE | LAN | 2030 | United States | USA | Electricity generation with combined heat and power | 321 | 3.1607e-05 | 3.5399e-05 | waste - methane capture
WASTE | LAN | 2030 | United States | USA | Electricity generation with a reciprocating engine | 328 | 0.00047453 | 0.00053147 | waste - methane capture
WASTE | LAN | 2030 | United States | USA | Electricity generation with a microturbine | 333 | 2.8317e-06 | 3.1715e-06 | waste - methane capture
WASTE | LAN | 2030 | United States | USA | Electricity generation with a reciprocating engine | 334 | 0.00026352 | 0.00029515 | waste - methane capture
WASTE | LAN | 2030 | United States | USA | Flaring of landfill gas | 335 | 4.3363e-05 | 4.8566e-05 | waste - methane destruction
WASTE | LAN | 2030 | United States | USA | Electricity generation with a microturbine | 338 | 2.7297e-06 | 3.0572e-06 | waste - methane capture
WASTE | LAN | 2030 | United States | USA | Land ll gas recovery for direct use | 345 | 0.00013842 | 0.00015503 | waste - methane capture
WASTE | LAN | 2030 | United States | USA | Flaring of landfill gas | 347 | 4.4984e-05 | 5.0382e-05 | waste - methane destruction
WASTE | LAN | 2030 | United States | USA | Electricity generation with a reciprocating engine | 348 | 0.0002236 | 0.00025043 | waste - methane capture
WASTE | LAN | 2030 | United States | USA | Electricity generation with a reciprocating engine | 356 | 0.00021806 | 0.00024423 | waste - methane capture
WASTE | LAN | 2030 | United States | USA | Electricity generation with combined heat and power | 364 | 2.7897e-05 | 3.1245e-05 | waste - methane capture
WASTE | LAN | 2030 | United States | USA | Electricity generation with combined heat and power | 367 | 2.7679e-05 | 3.1001e-05 | waste - methane capture
WASTE | LAN | 2030 | United States | USA | Land ll gas recovery for direct use | 367 | 0.00013734 | 0.00015382 | waste - methane capture
WASTE | LAN | 2030 | United States | USA | Electricity generation with a gas turbine | 368 | 7.4093e-06 | 8.2984e-06 | waste - methane capture
WASTE | LAN | 2030 | United States | USA | Land ll gas recovery for direct use | 371 | 0.00013257 | 0.00014848 | waste - methane capture
WASTE | LAN | 2030 | United States | USA | Electricity generation with combined heat and power | 376 | 3.1054e-05 | 3.4781e-05 | waste - methane capture
WASTE | LAN | 2030 | United States | USA | Electricity generation with combined heat and power | 381 | 2.6718e-05 | 2.9924e-05 | waste - methane capture
WASTE | LAN | 2030 | United States | USA | Electricity generation with combined heat and power | 386 | 3.0294e-05 | 3.3929e-05 | waste - methane capture
WASTE | LAN | 2030 | United States | USA | Land ll gas recovery for direct use | 388 | 0.00012883 | 0.00014429 | waste - methane capture
WASTE | LAN | 2030 | United States | USA | Electricity generation with combined heat and power | 391 | 2.5964e-05 | 2.908e-05 | waste - methane capture
WASTE | LAN | 2030 | United States | USA | Land ll gas recovery for direct use | 397 | 0.00012663 | 0.00014182 | waste - methane capture
WASTE | LAN | 2030 | United States | USA | Electricity generation with combined heat and power | 399 | 2.552e-05 | 2.8583e-05 | waste - methane capture
WASTE | LAN | 2030 | United States | USA | Electricity generation with combined heat and power | 418 | 2.4409e-05 | 2.7338e-05 | waste - methane capture
WASTE | LAN | 2030 | United States | USA | Land ll gas recovery for direct use | 433 | 0.00012111 | 0.00013565 | waste - methane capture
WASTE | LAN | 2030 | United States | USA | Electricity generation with combined heat and power | 450 | 2.2664e-05 | 2.5384e-05 | waste - methane capture
WASTE | LAN | 2030 | United States | USA | Electricity generation with combined heat and power | 454 | 2.2472e-05 | 2.5169e-05 | waste - methane capture
WASTE | LAN | 2030 | United States | USA | Electricity generation with a gas turbine | 463 | 6.4644e-06 | 7.2402e-06 | waste - methane capture
WASTE | LAN | 2030 | United States | USA | Electricity generation with combined heat and power | 463 | 2.5238e-05 | 2.8266e-05 | waste - methane capture
WASTE | LAN | 2030 | United States | USA | Electricity generation with combined heat and power | 474 | 2.1533e-05 | 2.4117e-05 | waste - methane capture
WASTE | LAN | 2030 | United States | USA | Land ll gas recovery for direct use | 484 | 0.0001115 | 0.00012488 | waste - methane capture
WASTE | LAN | 2030 | United States | USA | Land ll gas recovery for direct use | 494 | 0.00015408 | 0.00017257 | waste - methane capture
WASTE | LAN | 2030 | United States | USA | Electricity generation with a reciprocating engine | 507 | 0.00015284 | 0.00017119 | waste - methane capture
WASTE | LAN | 2030 | United States | USA | Land ll gas recovery for direct use | 507 | 0.00015031 | 0.00016835 | waste - methane capture
WASTE | LAN | 2030 | United States | USA | Land ll gas recovery for direct use | 512 | 0.00010684 | 0.00011966 | waste - methane capture
WASTE | LAN | 2030 | United States | USA | Land ll gas recovery for direct use | 515 | 0.00011246 | 0.00012595 | waste - methane capture
WASTE | LAN | 2030 | United States | USA | Electricity generation with combined heat and power | 516 | 3.9544e-05 | 4.4289e-05 | waste - methane capture
WASTE | LAN | 2030 | United States | USA | Electricity generation with combined heat and power | 531 | 2.196e-05 | 2.4596e-05 | waste - methane capture
WASTE | LAN | 2030 | United States | USA | Electricity generation with combined heat and power | 548 | 1.8634e-05 | 2.087e-05 | waste - methane capture
WASTE | LAN | 2030 | United States | USA | Electricity generation with combined heat and power | 561 | 1.8172e-05 | 2.0353e-05 | waste - methane capture
WASTE | LAN | 2030 | United States | USA | Electricity generation with a gas turbine | 568 | 4.7769e-06 | 5.3502e-06 | waste - methane capture
WASTE | LAN | 2030 | United States | USA | Land ll gas recovery for direct use | 571 | 0.00019621 | 0.00021975 | waste - methane capture
WASTE | LAN | 2030 | United States | USA | Electricity generation with a microturbine | 596 | 1.6147e-06 | 1.8085e-06 | waste - methane capture
WASTE | LAN | 2030 | United States | USA | Electricity generation with a gas turbine | 603 | 4.9555e-06 | 5.5501e-06 | waste - methane capture
WASTE | LAN | 2030 | United States | USA | Land ll gas recovery for direct use | 607 | 0.00012522 | 0.00014025 | waste - methane capture
WASTE | LAN | 2030 | United States | USA | Land ll gas recovery for direct use | 615 | 9.2456e-05 | 0.00010355 | waste - methane capture
WASTE | LAN | 2030 | United States | USA | Electricity generation with a reciprocating engine | 617 | 0.00012554 | 0.0001406 | waste - methane capture
WASTE | LAN | 2030 | United States | USA | Land ll gas recovery for direct use | 624 | 9.0165e-05 | 0.00010099 | waste - methane capture
WASTE | LAN | 2030 | United States | USA | Electricity generation with a reciprocating engine | 704 | 0.00011016 | 0.00012338 | waste - methane capture
WASTE | LAN | 2030 | United States | USA | Land ll gas recovery for direct use | 706 | 0.00010896 | 0.00012204 | waste - methane capture
WASTE | LAN | 2030 | United States | USA | Electricity generation with combined heat and power | 801 | 1.2737e-05 | 1.4265e-05 | waste - methane capture
WASTE | LAN | 2030 | United States | USA | Electricity generation with a reciprocating engine | 823 | 9.4161e-05 | 0.00010546 | waste - methane capture
WASTE | LAN | 2030 | United States | USA | Electricity generation with a microturbine | 902 | 9.6523e-07 | 1.0811e-06 | waste - methane capture
WASTE | LAN | 2030 | United States | USA | Electricity generation with a microturbine | 925 | 9.5131e-07 | 1.0655e-06 | waste - methane capture
WASTE | LAN | 2030 | United States | USA | Flaring of landfill gas | 939 | 1.5333e-05 | 1.7173e-05 | waste - methane destruction
WASTE | LAN | 2030 | United States | USA | Land ll gas recovery for direct use | 947 | 6.3198e-05 | 7.0782e-05 | waste - methane capture
WASTE | LAN | 2030 | United States | USA | Flaring of landfill gas | 955 | 1.5112e-05 | 1.6926e-05 | waste - methane destruction
WASTE | LAN | 2030 | United States | USA | Electricity generation with combined heat and power | 975 | 1.0462e-05 | 1.1717e-05 | waste - methane capture
WASTE | LAN | 2030 | United States | USA | Electricity generation with a gas turbine | 1055 | 2.8258e-06 | 3.1649e-06 | waste - methane capture
WASTE | LAN | 2030 | United States | USA | Electricity generation with a reciprocating engine | 1066 | 8.2154e-05 | 9.2012e-05 | waste - methane capture
WASTE | LAN | 2030 | United States | USA | Electricity generation with combined heat and power | 1113 | 9.1803e-06 | 1.0282e-05 | waste - methane capture
WASTE | LAN | 2030 | United States | USA | Land ll gas recovery for direct use | 1197 | 5.1909e-05 | 5.8138e-05 | waste - methane capture
WASTE | LAN | 2030 | United States | USA | Electricity generation with a reciprocating engine | 1276 | 6.0708e-05 | 6.7993e-05 | waste - methane capture
WASTE | LAN | 2030 | United States | USA | Electricity generation with combined heat and power | 1301 | 7.8468e-06 | 8.7884e-06 | waste - methane capture
WASTE | LAN | 2030 | United States | USA | Electricity generation with a reciprocating engine | 1390 | 6.2977e-05 | 7.0534e-05 | waste - methane capture
WASTE | LAN | 2030 | United States | USA | Land ll gas recovery for direct use | 1397 | 4.5551e-05 | 5.1017e-05 | waste - methane capture
WASTE | LAN | 2030 | United States | USA | Electricity generation with a gas turbine | 1600 | 1.6892e-06 | 1.8919e-06 | waste - methane capture
WASTE | LAN | 2030 | United States | USA | Electricity generation with a gas turbine | 1625 | 1.6648e-06 | 1.8646e-06 | waste - methane capture
WASTE | LAN | 2030 | United States | USA | Land ll gas recovery for direct use | 1642 | 3.8934e-05 | 4.3606e-05 | waste - methane capture
WASTE | LAN | 2030 | United States | USA | Electricity generation with combined heat and power | 1700 | 6.8462e-06 | 7.6677e-06 | waste - methane capture
WASTE | LAN | 2030 | United States | USA | Electricity generation with combined heat and power | 2020 | 5.059e-06 | 5.6661e-06 | waste - methane capture
WASTE | LAN | 2030 | United States | USA | Electricity generation with combined heat and power | 2218 | 5.2481e-06 | 5.8778e-06 | waste - methane capture
WASTE | LAN | 2030 | United States | USA | Land ll gas recovery for direct use | 2319 | 3.3969e-05 | 3.8046e-05 | waste - methane capture
WASTE | LAN | 2030 | United States | USA | Electricity generation with a reciprocating engine | 2433 | 3.5912e-05 | 4.0221e-05 | waste - methane capture
WASTE | LAN | 2030 | United States | USA | Land ll gas recovery for direct use | 2650 | 2.5102e-05 | 2.8114e-05 | waste - methane capture
WASTE | LAN | 2030 | United States | USA | Land ll gas recovery for direct use | 3036 | 2.604e-05 | 2.9165e-05 | waste - methane capture
WASTE | LAN | 2030 | United States | USA | Electricity generation with a reciprocating engine | 3604 | 2.1467e-05 | 2.4043e-05 | waste - methane capture
WASTE | LAN | 2030 | United States | USA | Electricity generation with a reciprocating engine | 3659 | 2.1157e-05 | 2.3696e-05 | waste - methane capture
WASTE | LAN | 2030 | United States | USA | Electricity generation with combined heat and power | 3883 | 2.9927e-06 | 3.3518e-06 | waste - methane capture
WASTE | LAN | 2030 | United States | USA | Land ll gas recovery for direct use | 5269 | 1.4849e-05 | 1.6631e-05 | waste - methane capture
WASTE | LAN | 2030 | United States | USA | Electricity generation with combined heat and power | 5716 | 1.7889e-06 | 2.0036e-06 | waste - methane capture
WASTE | LAN | 2030 | United States | USA | Electricity generation with combined heat and power | 5802 | 1.7631e-06 | 1.9747e-06 | waste - methane capture
WASTE | LAN | 2030 | United States | USA | Land ll gas recovery for direct use | 7778 | 8.8762e-06 | 9.9413e-06 | waste - methane capture
WASTE | LAN | 2030 | United States | USA | Land ll gas recovery for direct use | 7899 | 8.7481e-06 | 9.7979e-06 | waste - methane capture
WASTE | LAN | 2030 | United States | USA | Land ll gas recovery for direct use | 100000 | 1e-12 | 1.12e-12 | waste - methane capture
WASTE | LAN | 2035 | United States | USA | Land ll gas recovery for direct use | -100000 | 0 | 0 | waste - methane capture
WASTE | LAN | 2035 | United States | USA | Land ll gas recovery for direct use | -219 | 0 | 0 | waste - methane capture
WASTE | LAN | 2035 | United States | USA | Land ll gas recovery for direct use | -219 | 0.0083647 | 0.0093685 | waste - methane capture
WASTE | LAN | 2035 | United States | USA | Land ll gas recovery for direct use | -217 | 0.0069911 | 0.00783 | waste - methane capture
WASTE | LAN | 2035 | United States | USA | Land ll gas recovery for direct use | -216 | 0.0060146 | 0.0067363 | waste - methane capture
WASTE | LAN | 2035 | United States | USA | Land ll gas recovery for direct use | -212 | 0.0091958 | 0.010299 | waste - methane capture
WASTE | LAN | 2035 | United States | USA | Land ll gas recovery for direct use | -211 | 0.0052806 | 0.0059143 | waste - methane capture
WASTE | LAN | 2035 | United States | USA | Land ll gas recovery for direct use | -209 | 0.0069768 | 0.0078141 | waste - methane capture
WASTE | LAN | 2035 | United States | USA | Land ll gas recovery for direct use | -204 | 0.005098 | 0.0057098 | waste - methane capture
WASTE | LAN | 2035 | United States | USA | Land ll gas recovery for direct use | -202 | 0.020031 | 0.022435 | waste - methane capture
WASTE | LAN | 2035 | United States | USA | Land ll gas recovery for direct use | -201 | 0.016912 | 0.018941 | waste - methane capture
WASTE | LAN | 2035 | United States | USA | Land ll gas recovery for direct use | -198 | 0.007685 | 0.0086072 | waste - methane capture
WASTE | LAN | 2035 | United States | USA | Land ll gas recovery for direct use | -196 | 0.02208 | 0.024729 | waste - methane capture
WASTE | LAN | 2035 | United States | USA | Land ll gas recovery for direct use | -195 | 0.017862 | 0.020005 | waste - methane capture
WASTE | LAN | 2035 | United States | USA | Land ll gas recovery for direct use | -194 | 0.016794 | 0.018809 | waste - methane capture
WASTE | LAN | 2035 | United States | USA | Land ll gas recovery for direct use | -193 | 0.038339 | 0.04294 | waste - methane capture
WASTE | LAN | 2035 | United States | USA | Land ll gas recovery for direct use | -192 | 0.024521 | 0.027464 | waste - methane capture
WASTE | LAN | 2035 | United States | USA | Land ll gas recovery for direct use | -191 | 0.0039622 | 0.0044376 | waste - methane capture
WASTE | LAN | 2035 | United States | USA | Land ll gas recovery for direct use | -190 | 0.011959 | 0.013394 | waste - methane capture
WASTE | LAN | 2035 | United States | USA | Land ll gas recovery for direct use | -189 | 0.025234 | 0.028262 | waste - methane capture
WASTE | LAN | 2035 | United States | USA | Land ll gas recovery for direct use | -187 | 0.0031105 | 0.0034838 | waste - methane capture
WASTE | LAN | 2035 | United States | USA | Land ll gas recovery for direct use | -186 | 0.019219 | 0.021525 | waste - methane capture
WASTE | LAN | 2035 | United States | USA | Land ll gas recovery for direct use | -185 | 0.02408 | 0.02697 | waste - methane capture
WASTE | LAN | 2035 | United States | USA | Land ll gas recovery for direct use | -184 | 0.024001 | 0.026882 | waste - methane capture
WASTE | LAN | 2035 | United States | USA | Land ll gas recovery for direct use | -183 | 0.020311 | 0.022748 | waste - methane capture
WASTE | LAN | 2035 | United States | USA | Land ll gas recovery for direct use | -182 | 0.026866 | 0.03009 | waste - methane capture
WASTE | LAN | 2035 | United States | USA | Land ll gas recovery for direct use | -181 | 0.039758 | 0.044529 | waste - methane capture
WASTE | LAN | 2035 | United States | USA | Land ll gas recovery for direct use | -180 | 0.037862 | 0.042406 | waste - methane capture
WASTE | LAN | 2035 | United States | USA | Land ll gas recovery for direct use | -179 | 0.013525 | 0.015148 | waste - methane capture
WASTE | LAN | 2035 | United States | USA | Land ll gas recovery for direct use | -178 | 0.019535 | 0.02188 | waste - methane capture
WASTE | LAN | 2035 | United States | USA | Land ll gas recovery for direct use | -177 | 0.016923 | 0.018953 | waste - methane capture
WASTE | LAN | 2035 | United States | USA | Land ll gas recovery for direct use | -176 | 0.014565 | 0.016313 | waste - methane capture
WASTE | LAN | 2035 | United States | USA | Land ll gas recovery for direct use | -175 | 0.014286 | 0.016001 | waste - methane capture
WASTE | LAN | 2035 | United States | USA | Land ll gas recovery for direct use | -174 | 0.012681 | 0.014202 | waste - methane capture
WASTE | LAN | 2035 | United States | USA | Land ll gas recovery for direct use | -173 | 0.038321 | 0.042919 | waste - methane capture
WASTE | LAN | 2035 | United States | USA | Land ll gas recovery for direct use | -172 | 0.0057238 | 0.0064106 | waste - methane capture
WASTE | LAN | 2035 | United States | USA | Land ll gas recovery for direct use | -171 | 0.016939 | 0.018972 | waste - methane capture
WASTE | LAN | 2035 | United States | USA | Land ll gas recovery for direct use | -170 | 0.022347 | 0.025029 | waste - methane capture
WASTE | LAN | 2035 | United States | USA | Land ll gas recovery for direct use | -169 | 0.022895 | 0.025643 | waste - methane capture
WASTE | LAN | 2035 | United States | USA | Land ll gas recovery for direct use | -168 | 0.03038 | 0.034026 | waste - methane capture
WASTE | LAN | 2035 | United States | USA | Land ll gas recovery for direct use | -167 | 0.03265 | 0.036568 | waste - methane capture
WASTE | LAN | 2035 | United States | USA | Land ll gas recovery for direct use | -166 | 0.014858 | 0.016641 | waste - methane capture
WASTE | LAN | 2035 | United States | USA | Land ll gas recovery for direct use | -165 | 0.017076 | 0.019125 | waste - methane capture
WASTE | LAN | 2035 | United States | USA | Land ll gas recovery for direct use | -164 | 0.010849 | 0.012151 | waste - methane capture
WASTE | LAN | 2035 | United States | USA | Land ll gas recovery for direct use | -163 | 0.0081684 | 0.0091486 | waste - methane capture
WASTE | LAN | 2035 | United States | USA | Land ll gas recovery for direct use | -162 | 0.0081215 | 0.0090961 | waste - methane capture
WASTE | LAN | 2035 | United States | USA | Land ll gas recovery for direct use | -161 | 0.0098627 | 0.011046 | waste - methane capture
WASTE | LAN | 2035 | United States | USA | Land ll gas recovery for direct use | -160 | 0.018119 | 0.020294 | waste - methane capture
WASTE | LAN | 2035 | United States | USA | Land ll gas recovery for direct use | -159 | 0.013152 | 0.01473 | waste - methane capture
WASTE | LAN | 2035 | United States | USA | Land ll gas recovery for direct use | -158 | 0.016679 | 0.018681 | waste - methane capture
WASTE | LAN | 2035 | United States | USA | Land ll gas recovery for direct use | -157 | 0.0086104 | 0.0096437 | waste - methane capture
WASTE | LAN | 2035 | United States | USA | Land ll gas recovery for direct use | -156 | 0.0044241 | 0.004955 | waste - methane capture
WASTE | LAN | 2035 | United States | USA | Land ll gas recovery for direct use | -155 | 0.013619 | 0.015253 | waste - methane capture
WASTE | LAN | 2035 | United States | USA | Land ll gas recovery for direct use | -154 | 0.0082068 | 0.0091916 | waste - methane capture
WASTE | LAN | 2035 | United States | USA | Land ll gas recovery for direct use | -153 | 0.010165 | 0.011385 | waste - methane capture
WASTE | LAN | 2035 | United States | USA | Land ll gas recovery for direct use | -152 | 0.003189 | 0.0035717 | waste - methane capture
WASTE | LAN | 2035 | United States | USA | Land ll gas recovery for direct use | -151 | 0.0038215 | 0.0042801 | waste - methane capture
WASTE | LAN | 2035 | United States | USA | Land ll gas recovery for direct use | -150 | 0.0064494 | 0.0072233 | waste - methane capture
WASTE | LAN | 2035 | United States | USA | Land ll gas recovery for direct use | -149 | 0.0029818 | 0.0033396 | waste - methane capture
WASTE | LAN | 2035 | United States | USA | Land ll gas recovery for direct use | -148 | 0.0016316 | 0.0018274 | waste - methane capture
WASTE | LAN | 2035 | United States | USA | Land ll gas recovery for direct use | -147 | 0.0014113 | 0.0015806 | waste - methane capture
WASTE | LAN | 2035 | United States | USA | Land ll gas recovery for direct use | -146 | 0.0015807 | 0.0017703 | waste - methane capture
WASTE | LAN | 2035 | United States | USA | Land ll gas recovery for direct use | -145 | 0.0055909 | 0.0062618 | waste - methane capture
WASTE | LAN | 2035 | United States | USA | Land ll gas recovery for direct use | -144 | 0.0034714 | 0.0038879 | waste - methane capture
WASTE | LAN | 2035 | United States | USA | Land ll gas recovery for direct use | -143 | 0.013045 | 0.014611 | waste - methane capture
WASTE | LAN | 2035 | United States | USA | Land ll gas recovery for direct use | -142 | 0.014562 | 0.016309 | waste - methane capture
WASTE | LAN | 2035 | United States | USA | Land ll gas recovery for direct use | -141 | 0.0043792 | 0.0049047 | waste - methane capture
WASTE | LAN | 2035 | United States | USA | Land ll gas recovery for direct use | -140 | 0.0041486 | 0.0046465 | waste - methane capture
WASTE | LAN | 2035 | United States | USA | Land ll gas recovery for direct use | -139 | 0.019696 | 0.02206 | waste - methane capture
WASTE | LAN | 2035 | United States | USA | Land ll gas recovery for direct use | -138 | 0.0016929 | 0.001896 | waste - methane capture
WASTE | LAN | 2035 | United States | USA | Land ll gas recovery for direct use | -137 | 0.005856 | 0.0065587 | waste - methane capture
WASTE | LAN | 2035 | United States | USA | Land ll gas recovery for direct use | -136 | 0.0016309 | 0.0018266 | waste - methane capture
WASTE | LAN | 2035 | United States | USA | Land ll gas recovery for direct use | -135 | 0.011925 | 0.013355 | waste - methane capture
WASTE | LAN | 2035 | United States | USA | Land ll gas recovery for direct use | -134 | 0.0055769 | 0.0062461 | waste - methane capture
WASTE | LAN | 2035 | United States | USA | Land ll gas recovery for direct use | -133 | 0.0059932 | 0.0067124 | waste - methane capture
WASTE | LAN | 2035 | United States | USA | Land ll gas recovery for direct use | -132 | 0.0011855 | 0.0013278 | waste - methane capture
WASTE | LAN | 2035 | United States | USA | Land ll gas recovery for direct use | -131 | 0.0078045 | 0.0087411 | waste - methane capture
WASTE | LAN | 2035 | United States | USA | Land ll gas recovery for direct use | -130 | 0.0066808 | 0.0074825 | waste - methane capture
WASTE | LAN | 2035 | United States | USA | Land ll gas recovery for direct use | -128 | 0.0024995 | 0.0027994 | waste - methane capture
WASTE | LAN | 2035 | United States | USA | Land ll gas recovery for direct use | -127 | 0.0023115 | 0.0025889 | waste - methane capture
WASTE | LAN | 2035 | United States | USA | Land ll gas recovery for direct use | -126 | 0.0015843 | 0.0017745 | waste - methane capture
WASTE | LAN | 2035 | United States | USA | Land ll gas recovery for direct use | -125 | 0.0092035 | 0.010308 | waste - methane capture
WASTE | LAN | 2035 | United States | USA | Land ll gas recovery for direct use | -124 | 0.0078052 | 0.0087419 | waste - methane capture
WASTE | LAN | 2035 | United States | USA | Land ll gas recovery for direct use | -123 | 0.0025289 | 0.0028323 | waste - methane capture
WASTE | LAN | 2035 | United States | USA | Land ll gas recovery for direct use | -122 | 0.0098161 | 0.010994 | waste - methane capture
WASTE | LAN | 2035 | United States | USA | Land ll gas recovery for direct use | -121 | 0.0054038 | 0.0060523 | waste - methane capture
WASTE | LAN | 2035 | United States | USA | Land ll gas recovery for direct use | -120 | 0.0047938 | 0.005369 | waste - methane capture
WASTE | LAN | 2035 | United States | USA | Land ll gas recovery for direct use | -119 | 0.0081323 | 0.0091082 | waste - methane capture
WASTE | LAN | 2035 | United States | USA | Land ll gas recovery for direct use | -117 | 0.0049999 | 0.0055999 | waste - methane capture
WASTE | LAN | 2035 | United States | USA | Land ll gas recovery for direct use | -116 | 0.0053313 | 0.0059711 | waste - methane capture
WASTE | LAN | 2035 | United States | USA | Land ll gas recovery for direct use | -115 | 0.0093955 | 0.010523 | waste - methane capture
WASTE | LAN | 2035 | United States | USA | Land ll gas recovery for direct use | -114 | 0.0086623 | 0.0097017 | waste - methane capture
WASTE | LAN | 2035 | United States | USA | Land ll gas recovery for direct use | -113 | 0.00309 | 0.0034608 | waste - methane capture
WASTE | LAN | 2035 | United States | USA | Land ll gas recovery for direct use | -112 | 0.00091161 | 0.001021 | waste - methane capture
WASTE | LAN | 2035 | United States | USA | Land ll gas recovery for direct use | -111 | 0.0096229 | 0.010778 | waste - methane capture
WASTE | LAN | 2035 | United States | USA | Land ll gas recovery for direct use | -110 | 0.0048998 | 0.0054878 | waste - methane capture
WASTE | LAN | 2035 | United States | USA | Land ll gas recovery for direct use | -109 | 0.0062919 | 0.0070469 | waste - methane capture
WASTE | LAN | 2035 | United States | USA | Land ll gas recovery for direct use | -108 | 0.0048253 | 0.0054043 | waste - methane capture
WASTE | LAN | 2035 | United States | USA | Land ll gas recovery for direct use | -107 | 0.00773 | 0.0086576 | waste - methane capture
WASTE | LAN | 2035 | United States | USA | Land ll gas recovery for direct use | -106 | 0.0017378 | 0.0019463 | waste - methane capture
WASTE | LAN | 2035 | United States | USA | Land ll gas recovery for direct use | -105 | 0.00065856 | 0.00073758 | waste - methane capture
WASTE | LAN | 2035 | United States | USA | Land ll gas recovery for direct use | -104 | 0.0016466 | 0.0018442 | waste - methane capture
WASTE | LAN | 2035 | United States | USA | Land ll gas recovery for direct use | -103 | 0.0027801 | 0.0031138 | waste - methane capture
WASTE | LAN | 2035 | United States | USA | Land ll gas recovery for direct use | -102 | 0.002396 | 0.0026836 | waste - methane capture
WASTE | LAN | 2035 | United States | USA | Land ll gas recovery for direct use | -101 | 0.0029914 | 0.0033504 | waste - methane capture
WASTE | LAN | 2035 | United States | USA | Land ll gas recovery for direct use | -100 | 0.0026808 | 0.0030025 | waste - methane capture
WASTE | LAN | 2035 | United States | USA | Land ll gas recovery for direct use | -99 | 0.0031371 | 0.0035135 | waste - methane capture
WASTE | LAN | 2035 | United States | USA | Land ll gas recovery for direct use | -98 | 0.0007746 | 0.00086755 | waste - methane capture
WASTE | LAN | 2035 | United States | USA | Land ll gas recovery for direct use | -97 | 0.0048161 | 0.0053941 | waste - methane capture
WASTE | LAN | 2035 | United States | USA | Land ll gas recovery for direct use | -96 | 0.00075778 | 0.00084871 | waste - methane capture
WASTE | LAN | 2035 | United States | USA | Land ll gas recovery for direct use | -94 | 0.00073948 | 0.00082821 | waste - methane capture
WASTE | LAN | 2035 | United States | USA | Land ll gas recovery for direct use | -93 | 0.00073446 | 0.00082259 | waste - methane capture
WASTE | LAN | 2035 | United States | USA | Land ll gas recovery for direct use | -92 | 0.0040792 | 0.0045687 | waste - methane capture
WASTE | LAN | 2035 | United States | USA | Land ll gas recovery for direct use | -91 | 0.0088583 | 0.0099213 | waste - methane capture
WASTE | LAN | 2035 | United States | USA | Land ll gas recovery for direct use | -90 | 0.00080825 | 0.00090524 | waste - methane capture
WASTE | LAN | 2035 | United States | USA | Land ll gas recovery for direct use | -89 | 0.013213 | 0.014798 | waste - methane capture
WASTE | LAN | 2035 | United States | USA | Land ll gas recovery for direct use | -88 | 0.0063689 | 0.0071331 | waste - methane capture
WASTE | LAN | 2035 | United States | USA | Land ll gas recovery for direct use | -87 | 0.0020085 | 0.0022495 | waste - methane capture
WASTE | LAN | 2035 | United States | USA | Land ll gas recovery for direct use | -86 | 0.011179 | 0.01252 | waste - methane capture
WASTE | LAN | 2035 | United States | USA | Land ll gas recovery for direct use | -85 | 0.0092349 | 0.010343 | waste - methane capture
WASTE | LAN | 2035 | United States | USA | Land ll gas recovery for direct use | -83 | 0.0037275 | 0.0041748 | waste - methane capture
WASTE | LAN | 2035 | United States | USA | Land ll gas recovery for direct use | -81 | 0.0088316 | 0.0098913 | waste - methane capture
WASTE | LAN | 2035 | United States | USA | Land ll gas recovery for direct use | -80 | 0.0052772 | 0.0059104 | waste - methane capture
WASTE | LAN | 2035 | United States | USA | Land ll gas recovery for direct use | -79 | 0.0067681 | 0.0075803 | waste - methane capture
WASTE | LAN | 2035 | United States | USA | Land ll gas recovery for direct use | -78 | 0.0049008 | 0.0054889 | waste - methane capture
WASTE | LAN | 2035 | United States | USA | Land ll gas recovery for direct use | -77 | 0.0054453 | 0.0060988 | waste - methane capture
WASTE | LAN | 2035 | United States | USA | Land ll gas recovery for direct use | -76 | 0.0045162 | 0.0050582 | waste - methane capture
WASTE | LAN | 2035 | United States | USA | Land ll gas recovery for direct use | -75 | 0.0038998 | 0.0043678 | waste - methane capture
WASTE | LAN | 2035 | United States | USA | Land ll gas recovery for direct use | -73 | 0.0006258 | 0.00070089 | waste - methane capture
WASTE | LAN | 2035 | United States | USA | Land ll gas recovery for direct use | -71 | 0.0024239 | 0.0027148 | waste - methane capture
WASTE | LAN | 2035 | United States | USA | Land ll gas recovery for direct use | -70 | 0.001157 | 0.0012958 | waste - methane capture
WASTE | LAN | 2035 | United States | USA | Land ll gas recovery for direct use | -69 | 0.00050709 | 0.00056794 | waste - methane capture
WASTE | LAN | 2035 | United States | USA | Land ll gas recovery for direct use | -68 | 0.00055486 | 0.00062145 | waste - methane capture
WASTE | LAN | 2035 | United States | USA | Land ll gas recovery for direct use | -67 | 0.00064181 | 0.00071883 | waste - methane capture
WASTE | LAN | 2035 | United States | USA | Land ll gas recovery for direct use | -66 | 0.00072767 | 0.000815 | waste - methane capture
WASTE | LAN | 2035 | United States | USA | Land ll gas recovery for direct use | -62 | 0.0018769 | 0.0021021 | waste - methane capture
WASTE | LAN | 2035 | United States | USA | Land ll gas recovery for direct use | -61 | 0.00061106 | 0.00068439 | waste - methane capture
WASTE | LAN | 2035 | United States | USA | Land ll gas recovery for direct use | -60 | 0.0022276 | 0.002495 | waste - methane capture
WASTE | LAN | 2035 | United States | USA | Land ll gas recovery for direct use | -58 | 0.0044596 | 0.0049947 | waste - methane capture
WASTE | LAN | 2035 | United States | USA | Land ll gas recovery for direct use | -57 | 0.0022999 | 0.0025759 | waste - methane capture
WASTE | LAN | 2035 | United States | USA | Land ll gas recovery for direct use | -56 | 0.0021678 | 0.0024279 | waste - methane capture
WASTE | LAN | 2035 | United States | USA | Land ll gas recovery for direct use | -55 | 0.0027311 | 0.0030588 | waste - methane capture
WASTE | LAN | 2035 | United States | USA | Land ll gas recovery for direct use | -54 | 0.0004188 | 0.00046906 | waste - methane capture
WASTE | LAN | 2035 | United States | USA | Land ll gas recovery for direct use | -53 | 0.0015902 | 0.0017811 | waste - methane capture
WASTE | LAN | 2035 | United States | USA | Land ll gas recovery for direct use | -52 | 0.0032713 | 0.0036638 | waste - methane capture
WASTE | LAN | 2035 | United States | USA | Land ll gas recovery for direct use | -50 | 0.0027505 | 0.0030806 | waste - methane capture
WASTE | LAN | 2035 | United States | USA | Land ll gas recovery for direct use | -48 | 0.0011394 | 0.0012761 | waste - methane capture
WASTE | LAN | 2035 | United States | USA | Land ll gas recovery for direct use | -47 | 0.00097702 | 0.0010943 | waste - methane capture
WASTE | LAN | 2035 | United States | USA | Land ll gas recovery for direct use | -46 | 0.0027607 | 0.003092 | waste - methane capture
WASTE | LAN | 2035 | United States | USA | Land ll gas recovery for direct use | -45 | 0.0030611 | 0.0034285 | waste - methane capture
WASTE | LAN | 2035 | United States | USA | Land ll gas recovery for direct use | -44 | 0.0016336 | 0.0018296 | waste - methane capture
WASTE | LAN | 2035 | United States | USA | Land ll gas recovery for direct use | -42 | 0.00048581 | 0.00054411 | waste - methane capture
WASTE | LAN | 2035 | United States | USA | Land ll gas recovery for direct use | -39 | 0.0021749 | 0.0024359 | waste - methane capture
WASTE | LAN | 2035 | United States | USA | Land ll gas recovery for direct use | -38 | 0.00099299 | 0.0011121 | waste - methane capture
WASTE | LAN | 2035 | United States | USA | Land ll gas recovery for direct use | -36 | 0.065746 | 0.073635 | waste - methane capture
WASTE | LAN | 2035 | United States | USA | Land ll gas recovery for direct use | -35 | 0.0014909 | 0.0016698 | waste - methane capture
WASTE | LAN | 2035 | United States | USA | Land ll gas recovery for direct use | -34 | 0.021861 | 0.024485 | waste - methane capture
WASTE | LAN | 2035 | United States | USA | Land ll gas recovery for direct use | -33 | 0.016382 | 0.018348 | waste - methane capture
WASTE | LAN | 2035 | United States | USA | Land ll gas recovery for direct use | -32 | 0.017051 | 0.019097 | waste - methane capture
WASTE | LAN | 2035 | United States | USA | Land ll gas recovery for direct use | -31 | 0.057105 | 0.063957 | waste - methane capture
WASTE | LAN | 2035 | United States | USA | Land ll gas recovery for direct use | -30 | 0.05766 | 0.064579 | waste - methane capture
WASTE | LAN | 2035 | United States | USA | Land ll gas recovery for direct use | -29 | 0.015765 | 0.017657 | waste - methane capture
WASTE | LAN | 2035 | United States | USA | Land ll gas recovery for direct use | -27 | 0.030894 | 0.034601 | waste - methane capture
WASTE | LAN | 2035 | United States | USA | Land ll gas recovery for direct use | -26 | 0.0099989 | 0.011199 | waste - methane capture
WASTE | LAN | 2035 | United States | USA | Land ll gas recovery for direct use | -25 | 0.018451 | 0.020666 | waste - methane capture
WASTE | LAN | 2035 | United States | USA | Land ll gas recovery for direct use | -24 | 0.023447 | 0.02626 | waste - methane capture
WASTE | LAN | 2035 | United States | USA | Land ll gas recovery for direct use | -22 | 0.016209 | 0.018154 | waste - methane capture
WASTE | LAN | 2035 | United States | USA | Land ll gas recovery for direct use | -21 | 0.019078 | 0.021368 | waste - methane capture
WASTE | LAN | 2035 | United States | USA | Land ll gas recovery for direct use | -20 | 0.012485 | 0.013983 | waste - methane capture
WASTE | LAN | 2035 | United States | USA | Land ll gas recovery for direct use | -19 | 0.021503 | 0.024084 | waste - methane capture
WASTE | LAN | 2035 | United States | USA | Land ll gas recovery for direct use | -18 | 0.022661 | 0.02538 | waste - methane capture
WASTE | LAN | 2035 | United States | USA | Land ll gas recovery for direct use | -17 | 0.010423 | 0.011674 | waste - methane capture
WASTE | LAN | 2035 | United States | USA | Land ll gas recovery for direct use | -16 | 0.021334 | 0.023894 | waste - methane capture
WASTE | LAN | 2035 | United States | USA | Land ll gas recovery for direct use | -15 | 0.020855 | 0.023358 | waste - methane capture
WASTE | LAN | 2035 | United States | USA | Land ll gas recovery for direct use | -14 | 0.01254 | 0.014045 | waste - methane capture
WASTE | LAN | 2035 | United States | USA | Land ll gas recovery for direct use | -13 | 0.0057311 | 0.0064189 | waste - methane capture
WASTE | LAN | 2035 | United States | USA | Land ll gas recovery for direct use | -12 | 0.012092 | 0.013543 | waste - methane capture
WASTE | LAN | 2035 | United States | USA | Land ll gas recovery for direct use | -10 | 0.023299 | 0.026095 | waste - methane capture
WASTE | LAN | 2035 | United States | USA | Land ll gas recovery for direct use | -9 | 0.0029163 | 0.0032663 | waste - methane capture
WASTE | LAN | 2035 | United States | USA | Land ll gas recovery for direct use | -8 | 0.0028278 | 0.0031671 | waste - methane capture
WASTE | LAN | 2035 | United States | USA | Land ll gas recovery for direct use | -7 | 0.012838 | 0.014379 | waste - methane capture
WASTE | LAN | 2035 | United States | USA | Land ll gas recovery for direct use | -6 | 0.0026953 | 0.0030187 | waste - methane capture
WASTE | LAN | 2035 | United States | USA | Land ll gas recovery for direct use | -5 | 0.004153 | 0.0046514 | waste - methane capture
WASTE | LAN | 2035 | United States | USA | Land ll gas recovery for direct use | -2 | 0.0026516 | 0.0029698 | waste - methane capture
WASTE | LAN | 2035 | United States | USA | Land ll gas recovery for direct use | -1 | 0.0022684 | 0.0025406 | waste - methane capture
WASTE | LAN | 2035 | United States | USA | Electricity generation with a microturbine | -1 | 0.0010242 | 0.0011471 | waste - methane capture
WASTE | LAN | 2035 | United States | USA | Land ll gas recovery for direct use | 0 | 0.0021842 | 0.0024463 | waste - methane capture
WASTE | LAN | 2035 | United States | USA | Electricity generation with a microturbine | 0 | 0.0061013 | 0.0068335 | waste - methane capture
WASTE | LAN | 2035 | United States | USA | Electricity generation with a microturbine | 1 | 0.012557 | 0.014064 | waste - methane capture
WASTE | LAN | 2035 | United States | USA | Land ll gas recovery for direct use | 1 | 0.004758 | 0.005329 | waste - methane capture
WASTE | LAN | 2035 | United States | USA | Electricity generation with combined heat and power | 1 | 0.0018406 | 0.0020614 | waste - methane capture
WASTE | LAN | 2035 | United States | USA | Electricity generation with combined heat and power | 2 | 0.0053433 | 0.0059845 | waste - methane capture
WASTE | LAN | 2035 | United States | USA | Land ll gas recovery for direct use | 2 | 0.0053525 | 0.0059948 | waste - methane capture
WASTE | LAN | 2035 | United States | USA | Electricity generation with a microturbine | 2 | 0.026741 | 0.029949 | waste - methane capture
WASTE | LAN | 2035 | United States | USA | Flaring of landfill gas | 3 | 0.58529 | 0.65552 | waste - methane destruction
WASTE | LAN | 2035 | United States | USA | Electricity generation with a reciprocating engine | 3 | 0.022087 | 0.024737 | waste - methane capture
WASTE | LAN | 2035 | United States | USA | Electricity generation with combined heat and power | 3 | 0.0091883 | 0.010291 | waste - methane capture
WASTE | LAN | 2035 | United States | USA | Electricity generation with a microturbine | 3 | 0.017439 | 0.019532 | waste - methane capture
WASTE | LAN | 2035 | United States | USA | Electricity generation with a gas turbine | 3 | 0.0096395 | 0.010796 | waste - methane capture
WASTE | LAN | 2035 | United States | USA | Land ll gas recovery for direct use | 3 | 0.0079344 | 0.0088866 | waste - methane capture
WASTE | LAN | 2035 | United States | USA | Electricity generation with a reciprocating engine | 4 | 0.17874 | 0.20019 | waste - methane capture
WASTE | LAN | 2035 | United States | USA | Electricity generation with a microturbine | 4 | 0.015977 | 0.017895 | waste - methane capture
WASTE | LAN | 2035 | United States | USA | Electricity generation with a gas turbine | 4 | 0.060062 | 0.067269 | waste - methane capture
WASTE | LAN | 2035 | United States | USA | Flaring of landfill gas | 4 | 0.68621 | 0.76855 | waste - methane destruction
WASTE | LAN | 2035 | United States | USA | Electricity generation with combined heat and power | 4 | 0.020697 | 0.02318 | waste - methane capture
WASTE | LAN | 2035 | United States | USA | Land ll gas recovery for direct use | 4 | 0.0043004 | 0.0048164 | waste - methane capture
WASTE | LAN | 2035 | United States | USA | Electricity generation with a gas turbine | 5 | 0.053251 | 0.059641 | waste - methane capture
WASTE | LAN | 2035 | United States | USA | Electricity generation with a microturbine | 5 | 0.019897 | 0.022284 | waste - methane capture
WASTE | LAN | 2035 | United States | USA | Electricity generation with combined heat and power | 5 | 0.031359 | 0.035122 | waste - methane capture
WASTE | LAN | 2035 | United States | USA | Electricity generation with a reciprocating engine | 5 | 0.43845 | 0.49106 | waste - methane capture
WASTE | LAN | 2035 | United States | USA | Flaring of landfill gas | 5 | 0.36106 | 0.40438 | waste - methane destruction
WASTE | LAN | 2035 | United States | USA | Electricity generation with combined heat and power | 6 | 0.029282 | 0.032796 | waste - methane capture
WASTE | LAN | 2035 | United States | USA | Flaring of landfill gas | 6 | 0.43239 | 0.48427 | waste - methane destruction
WASTE | LAN | 2035 | United States | USA | Electricity generation with a microturbine | 6 | 0.015309 | 0.017146 | waste - methane capture
WASTE | LAN | 2035 | United States | USA | Electricity generation with a reciprocating engine | 6 | 0.60169 | 0.6739 | waste - methane capture
WASTE | LAN | 2035 | United States | USA | Electricity generation with a gas turbine | 6 | 0.037553 | 0.042059 | waste - methane capture
WASTE | LAN | 2035 | United States | USA | Electricity generation with combined heat and power | 7 | 0.033422 | 0.037433 | waste - methane capture
WASTE | LAN | 2035 | United States | USA | Flaring of landfill gas | 7 | 0.20207 | 0.22632 | waste - methane destruction
WASTE | LAN | 2035 | United States | USA | Electricity generation with a reciprocating engine | 7 | 0.48172 | 0.53953 | waste - methane capture
WASTE | LAN | 2035 | United States | USA | Land ll gas recovery for direct use | 7 | 0.0063953 | 0.0071628 | waste - methane capture
WASTE | LAN | 2035 | United States | USA | Electricity generation with a microturbine | 7 | 0.0097284 | 0.010896 | waste - methane capture
WASTE | LAN | 2035 | United States | USA | Electricity generation with a gas turbine | 7 | 0.036533 | 0.040917 | waste - methane capture
WASTE | LAN | 2035 | United States | USA | Electricity generation with a reciprocating engine | 8 | 0.23752 | 0.26602 | waste - methane capture
WASTE | LAN | 2035 | United States | USA | Electricity generation with a gas turbine | 8 | 0.016835 | 0.018856 | waste - methane capture
WASTE | LAN | 2035 | United States | USA | Electricity generation with combined heat and power | 8 | 0.020754 | 0.023244 | waste - methane capture
WASTE | LAN | 2035 | United States | USA | Electricity generation with a microturbine | 8 | 0.015939 | 0.017852 | waste - methane capture
WASTE | LAN | 2035 | United States | USA | Land ll gas recovery for direct use | 8 | 0.0056501 | 0.0063281 | waste - methane capture
WASTE | LAN | 2035 | United States | USA | Flaring of landfill gas | 8 | 0.22163 | 0.24823 | waste - methane destruction
WASTE | LAN | 2035 | United States | USA | Electricity generation with combined heat and power | 9 | 0.009809 | 0.010986 | waste - methane capture
WASTE | LAN | 2035 | United States | USA | Electricity generation with a gas turbine | 9 | 0.023161 | 0.02594 | waste - methane capture
WASTE | LAN | 2035 | United States | USA | Flaring of landfill gas | 9 | 0.17987 | 0.20145 | waste - methane destruction
WASTE | LAN | 2035 | United States | USA | Electricity generation with a microturbine | 9 | 0.011611 | 0.013005 | waste - methane capture
WASTE | LAN | 2035 | United States | USA | Land ll gas recovery for direct use | 9 | 0.00086716 | 0.00097122 | waste - methane capture
WASTE | LAN | 2035 | United States | USA | Electricity generation with a reciprocating engine | 9 | 0.22221 | 0.24888 | waste - methane capture
WASTE | LAN | 2035 | United States | USA | Electricity generation with combined heat and power | 10 | 0.017951 | 0.020105 | waste - methane capture
WASTE | LAN | 2035 | United States | USA | Electricity generation with a microturbine | 10 | 0.011426 | 0.012797 | waste - methane capture
WASTE | LAN | 2035 | United States | USA | Flaring of landfill gas | 10 | 0.18253 | 0.20444 | waste - methane destruction
WASTE | LAN | 2035 | United States | USA | Land ll gas recovery for direct use | 10 | 0.0003903 | 0.00043713 | waste - methane capture
WASTE | LAN | 2035 | United States | USA | Electricity generation with a gas turbine | 10 | 0.024896 | 0.027884 | waste - methane capture
WASTE | LAN | 2035 | United States | USA | Electricity generation with a reciprocating engine | 10 | 0.28691 | 0.32134 | waste - methane capture
WASTE | LAN | 2035 | United States | USA | Electricity generation with a gas turbine | 11 | 0.014212 | 0.015917 | waste - methane capture
WASTE | LAN | 2035 | United States | USA | Flaring of landfill gas | 11 | 0.16549 | 0.18535 | waste - methane destruction
WASTE | LAN | 2035 | United States | USA | Electricity generation with a reciprocating engine | 11 | 0.30559 | 0.34226 | waste - methane capture
WASTE | LAN | 2035 | United States | USA | Electricity generation with combined heat and power | 11 | 0.01352 | 0.015143 | waste - methane capture
WASTE | LAN | 2035 | United States | USA | Electricity generation with a microturbine | 11 | 0.011774 | 0.013187 | waste - methane capture
WASTE | LAN | 2035 | United States | USA | Flaring of landfill gas | 12 | 0.053627 | 0.060062 | waste - methane destruction
WASTE | LAN | 2035 | United States | USA | Land ll gas recovery for direct use | 12 | 0.0016691 | 0.0018694 | waste - methane capture
WASTE | LAN | 2035 | United States | USA | Electricity generation with a gas turbine | 12 | 0.014917 | 0.016707 | waste - methane capture
WASTE | LAN | 2035 | United States | USA | Electricity generation with a reciprocating engine | 12 | 0.26114 | 0.29248 | waste - methane capture
WASTE | LAN | 2035 | United States | USA | Electricity generation with a microturbine | 12 | 0.008184 | 0.0091661 | waste - methane capture
WASTE | LAN | 2035 | United States | USA | Electricity generation with combined heat and power | 12 | 0.014316 | 0.016034 | waste - methane capture
WASTE | LAN | 2035 | United States | USA | Land ll gas recovery for direct use | 13 | 0.0071145 | 0.0079683 | waste - methane capture
WASTE | LAN | 2035 | United States | USA | Electricity generation with a gas turbine | 13 | 0.02014 | 0.022556 | waste - methane capture
WASTE | LAN | 2035 | United States | USA | Electricity generation with a microturbine | 13 | 0.0063256 | 0.0070846 | waste - methane capture
WASTE | LAN | 2035 | United States | USA | Electricity generation with a reciprocating engine | 13 | 0.067137 | 0.075194 | waste - methane capture
WASTE | LAN | 2035 | United States | USA | Electricity generation with combined heat and power | 13 | 0.016195 | 0.018138 | waste - methane capture
WASTE | LAN | 2035 | United States | USA | Flaring of landfill gas | 13 | 0.082377 | 0.092262 | waste - methane destruction
WASTE | LAN | 2035 | United States | USA | Electricity generation with a reciprocating engine | 14 | 0.25376 | 0.28421 | waste - methane capture
WASTE | LAN | 2035 | United States | USA | Flaring of landfill gas | 14 | 0.059884 | 0.06707 | waste - methane destruction
WASTE | LAN | 2035 | United States | USA | Electricity generation with combined heat and power | 14 | 0.016144 | 0.018081 | waste - methane capture
WASTE | LAN | 2035 | United States | USA | Land ll gas recovery for direct use | 14 | 0.0022836 | 0.0025576 | waste - methane capture
WASTE | LAN | 2035 | United States | USA | Electricity generation with a gas turbine | 14 | 0.010095 | 0.011306 | waste - methane capture
WASTE | LAN | 2035 | United States | USA | Electricity generation with a microturbine | 14 | 0.0027644 | 0.0030962 | waste - methane capture
WASTE | LAN | 2035 | United States | USA | Electricity generation with a gas turbine | 15 | 0.010424 | 0.011675 | waste - methane capture
WASTE | LAN | 2035 | United States | USA | Electricity generation with a reciprocating engine | 15 | 0.14653 | 0.16411 | waste - methane capture
WASTE | LAN | 2035 | United States | USA | Electricity generation with a microturbine | 15 | 0.0042455 | 0.0047549 | waste - methane capture
WASTE | LAN | 2035 | United States | USA | Electricity generation with combined heat and power | 15 | 0.011857 | 0.01328 | waste - methane capture
WASTE | LAN | 2035 | United States | USA | Land ll gas recovery for direct use | 15 | 0.0015143 | 0.001696 | waste - methane capture
WASTE | LAN | 2035 | United States | USA | Flaring of landfill gas | 15 | 0.028141 | 0.031518 | waste - methane destruction
WASTE | LAN | 2035 | United States | USA | Electricity generation with combined heat and power | 16 | 0.014655 | 0.016413 | waste - methane capture
WASTE | LAN | 2035 | United States | USA | Electricity generation with a reciprocating engine | 16 | 0.12844 | 0.14385 | waste - methane capture
WASTE | LAN | 2035 | United States | USA | Electricity generation with a microturbine | 16 | 0.0021058 | 0.0023585 | waste - methane capture
WASTE | LAN | 2035 | United States | USA | Electricity generation with a gas turbine | 16 | 0.0028989 | 0.0032467 | waste - methane capture
WASTE | LAN | 2035 | United States | USA | Flaring of landfill gas | 16 | 0.015935 | 0.017848 | waste - methane destruction
WASTE | LAN | 2035 | United States | USA | Land ll gas recovery for direct use | 16 | 0.0049551 | 0.0055497 | waste - methane capture
WASTE | LAN | 2035 | United States | USA | Electricity generation with a microturbine | 17 | 0.000826 | 0.00092512 | waste - methane capture
WASTE | LAN | 2035 | United States | USA | Electricity generation with a reciprocating engine | 17 | 0.15066 | 0.16874 | waste - methane capture
WASTE | LAN | 2035 | United States | USA | Flaring of landfill gas | 17 | 0.012786 | 0.014321 | waste - methane destruction
WASTE | LAN | 2035 | United States | USA | Electricity generation with a gas turbine | 17 | 0.0075127 | 0.0084142 | waste - methane capture
WASTE | LAN | 2035 | United States | USA | Electricity generation with combined heat and power | 17 | 0.010112 | 0.011325 | waste - methane capture
WASTE | LAN | 2035 | United States | USA | Electricity generation with combined heat and power | 18 | 0.0086669 | 0.009707 | waste - methane capture
WASTE | LAN | 2035 | United States | USA | Land ll gas recovery for direct use | 18 | 0.0022624 | 0.0025338 | waste - methane capture
WASTE | LAN | 2035 | United States | USA | Flaring of landfill gas | 18 | 0.012684 | 0.014206 | waste - methane destruction
WASTE | LAN | 2035 | United States | USA | Electricity generation with a reciprocating engine | 18 | 0.12276 | 0.13749 | waste - methane capture
WASTE | LAN | 2035 | United States | USA | Electricity generation with a microturbine | 18 | 0.0008316 | 0.0009314 | waste - methane capture
WASTE | LAN | 2035 | United States | USA | Electricity generation with a gas turbine | 18 | 0.0029549 | 0.0033095 | waste - methane capture
WASTE | LAN | 2035 | United States | USA | Electricity generation with combined heat and power | 19 | 0.0085357 | 0.00956 | waste - methane capture
WASTE | LAN | 2035 | United States | USA | Electricity generation with a microturbine | 19 | 0.00093489 | 0.0010471 | waste - methane capture
WASTE | LAN | 2035 | United States | USA | Electricity generation with a gas turbine | 19 | 0.0023589 | 0.002642 | waste - methane capture
WASTE | LAN | 2035 | United States | USA | Electricity generation with a reciprocating engine | 19 | 0.078515 | 0.087937 | waste - methane capture
WASTE | LAN | 2035 | United States | USA | Flaring of landfill gas | 19 | 0.013541 | 0.015166 | waste - methane destruction
WASTE | LAN | 2035 | United States | USA | Electricity generation with a microturbine | 20 | 0.0014278 | 0.0015992 | waste - methane capture
WASTE | LAN | 2035 | United States | USA | Electricity generation with a reciprocating engine | 20 | 0.072038 | 0.080683 | waste - methane capture
WASTE | LAN | 2035 | United States | USA | Electricity generation with combined heat and power | 20 | 0.0041544 | 0.004653 | waste - methane capture
WASTE | LAN | 2035 | United States | USA | Electricity generation with a gas turbine | 20 | 0.0020319 | 0.0022757 | waste - methane capture
WASTE | LAN | 2035 | United States | USA | Flaring of landfill gas | 20 | 0.0073397 | 0.0082205 | waste - methane destruction
WASTE | LAN | 2035 | United States | USA | Electricity generation with a microturbine | 21 | 0.00074543 | 0.00083489 | waste - methane capture
WASTE | LAN | 2035 | United States | USA | Land ll gas recovery for direct use | 21 | 0.0013123 | 0.0014697 | waste - methane capture
WASTE | LAN | 2035 | United States | USA | Electricity generation with combined heat and power | 21 | 0.007414 | 0.0083037 | waste - methane capture
WASTE | LAN | 2035 | United States | USA | Electricity generation with a reciprocating engine | 21 | 0.052124 | 0.058379 | waste - methane capture
WASTE | LAN | 2035 | United States | USA | Electricity generation with a gas turbine | 21 | 0.00071045 | 0.0007957 | waste - methane capture
WASTE | LAN | 2035 | United States | USA | Flaring of landfill gas | 21 | 0.011949 | 0.013383 | waste - methane destruction
WASTE | LAN | 2035 | United States | USA | Electricity generation with a reciprocating engine | 22 | 0.043922 | 0.049193 | waste - methane capture
WASTE | LAN | 2035 | United States | USA | Flaring of landfill gas | 22 | 0.0094168 | 0.010547 | waste - methane destruction
WASTE | LAN | 2035 | United States | USA | Electricity generation with combined heat and power | 22 | 0.0082767 | 0.0092699 | waste - methane capture
WASTE | LAN | 2035 | United States | USA | Land ll gas recovery for direct use | 22 | 0.001366 | 0.0015299 | waste - methane capture
WASTE | LAN | 2035 | United States | USA | Electricity generation with a gas turbine | 22 | 0.0024389 | 0.0027315 | waste - methane capture
WASTE | LAN | 2035 | United States | USA | Electricity generation with a microturbine | 22 | 0.0011668 | 0.0013068 | waste - methane capture
WASTE | LAN | 2035 | United States | USA | Electricity generation with combined heat and power | 23 | 0.0053399 | 0.0059807 | waste - methane capture
WASTE | LAN | 2035 | United States | USA | Flaring of landfill gas | 23 | 0.0043793 | 0.0049048 | waste - methane destruction
WASTE | LAN | 2035 | United States | USA | Electricity generation with a microturbine | 23 | 0.00025567 | 0.00028635 | waste - methane capture
WASTE | LAN | 2035 | United States | USA | Electricity generation with a reciprocating engine | 23 | 0.052158 | 0.058417 | waste - methane capture
WASTE | LAN | 2035 | United States | USA | Electricity generation with a gas turbine | 23 | 0.0012719 | 0.0014246 | waste - methane capture
WASTE | LAN | 2035 | United States | USA | Electricity generation with a microturbine | 24 | 0.000407 | 0.00045584 | waste - methane capture
WASTE | LAN | 2035 | United States | USA | Flaring of landfill gas | 24 | 0.0042446 | 0.0047539 | waste - methane destruction
WASTE | LAN | 2035 | United States | USA | Electricity generation with combined heat and power | 24 | 0.0058479 | 0.0065497 | waste - methane capture
WASTE | LAN | 2035 | United States | USA | Electricity generation with a reciprocating engine | 24 | 0.060251 | 0.067481 | waste - methane capture
WASTE | LAN | 2035 | United States | USA | Land ll gas recovery for direct use | 24 | 0.0013082 | 0.0014651 | waste - methane capture
WASTE | LAN | 2035 | United States | USA | Electricity generation with a gas turbine | 24 | 0.00086864 | 0.00097288 | waste - methane capture
WASTE | LAN | 2035 | United States | USA | Land ll gas recovery for direct use | 25 | 0.00099669 | 0.0011163 | waste - methane capture
WASTE | LAN | 2035 | United States | USA | Electricity generation with a gas turbine | 25 | 0.00071631 | 0.00080227 | waste - methane capture
WASTE | LAN | 2035 | United States | USA | Electricity generation with combined heat and power | 25 | 0.0046403 | 0.0051971 | waste - methane capture
WASTE | LAN | 2035 | United States | USA | Electricity generation with a reciprocating engine | 25 | 0.029365 | 0.032889 | waste - methane capture
WASTE | LAN | 2035 | United States | USA | Flaring of landfill gas | 25 | 0.0013755 | 0.0015405 | waste - methane destruction
WASTE | LAN | 2035 | United States | USA | Electricity generation with a microturbine | 25 | 0.00023495 | 0.00026314 | waste - methane capture
WASTE | LAN | 2035 | United States | USA | Electricity generation with combined heat and power | 26 | 0.0022018 | 0.002466 | waste - methane capture
WASTE | LAN | 2035 | United States | USA | Land ll gas recovery for direct use | 26 | 0.0014451 | 0.0016185 | waste - methane capture
WASTE | LAN | 2035 | United States | USA | Electricity generation with a gas turbine | 26 | 0.0023234 | 0.0026022 | waste - methane capture
WASTE | LAN | 2035 | United States | USA | Electricity generation with a microturbine | 26 | 0.00010069 | 0.00011277 | waste - methane capture
WASTE | LAN | 2035 | United States | USA | Flaring of landfill gas | 26 | 0.0012712 | 0.0014238 | waste - methane destruction
WASTE | LAN | 2035 | United States | USA | Electricity generation with a reciprocating engine | 26 | 0.041697 | 0.046701 | waste - methane capture
WASTE | LAN | 2035 | United States | USA | Flaring of landfill gas | 27 | 0.0018243 | 0.0020432 | waste - methane destruction
WASTE | LAN | 2035 | United States | USA | Electricity generation with a microturbine | 27 | 0.00021147 | 0.00023685 | waste - methane capture
WASTE | LAN | 2035 | United States | USA | Electricity generation with a reciprocating engine | 27 | 0.01822 | 0.020407 | waste - methane capture
WASTE | LAN | 2035 | United States | USA | Electricity generation with a gas turbine | 27 | 0.00061843 | 0.00069264 | waste - methane capture
WASTE | LAN | 2035 | United States | USA | Land ll gas recovery for direct use | 27 | 0.0032955 | 0.003691 | waste - methane capture
WASTE | LAN | 2035 | United States | USA | Electricity generation with combined heat and power | 27 | 0.0044851 | 0.0050234 | waste - methane capture
WASTE | LAN | 2035 | United States | USA | Electricity generation with a gas turbine | 28 | 0.0010258 | 0.0011489 | waste - methane capture
WASTE | LAN | 2035 | United States | USA | Electricity generation with a microturbine | 28 | 0.00014782 | 0.00016555 | waste - methane capture
WASTE | LAN | 2035 | United States | USA | Flaring of landfill gas | 28 | 0.002392 | 0.002679 | waste - methane destruction
WASTE | LAN | 2035 | United States | USA | Land ll gas recovery for direct use | 28 | 0.0017631 | 0.0019747 | waste - methane capture
WASTE | LAN | 2035 | United States | USA | Electricity generation with a reciprocating engine | 28 | 0.023728 | 0.026576 | waste - methane capture
WASTE | LAN | 2035 | United States | USA | Electricity generation with combined heat and power | 28 | 0.002817 | 0.003155 | waste - methane capture
WASTE | LAN | 2035 | United States | USA | Flaring of landfill gas | 29 | 0.0029264 | 0.0032775 | waste - methane destruction
WASTE | LAN | 2035 | United States | USA | Electricity generation with a microturbine | 29 | 0.00014549 | 0.00016295 | waste - methane capture
WASTE | LAN | 2035 | United States | USA | Electricity generation with combined heat and power | 29 | 0.0021952 | 0.0024587 | waste - methane capture
WASTE | LAN | 2035 | United States | USA | Electricity generation with a gas turbine | 29 | 0.00032158 | 0.00036017 | waste - methane capture
WASTE | LAN | 2035 | United States | USA | Electricity generation with a reciprocating engine | 29 | 0.035207 | 0.039432 | waste - methane capture
WASTE | LAN | 2035 | United States | USA | Electricity generation with a gas turbine | 30 | 0.00030613 | 0.00034287 | waste - methane capture
WASTE | LAN | 2035 | United States | USA | Electricity generation with combined heat and power | 30 | 0.0025944 | 0.0029057 | waste - methane capture
WASTE | LAN | 2035 | United States | USA | Land ll gas recovery for direct use | 30 | 0.00043224 | 0.00048411 | waste - methane capture
WASTE | LAN | 2035 | United States | USA | Electricity generation with a reciprocating engine | 30 | 0.01763 | 0.019746 | waste - methane capture
WASTE | LAN | 2035 | United States | USA | Electricity generation with a microturbine | 30 | 0.00023018 | 0.0002578 | waste - methane capture
WASTE | LAN | 2035 | United States | USA | Flaring of landfill gas | 30 | 0.0028533 | 0.0031957 | waste - methane destruction
WASTE | LAN | 2035 | United States | USA | Electricity generation with a microturbine | 31 | 0.0001765 | 0.00019768 | waste - methane capture
WASTE | LAN | 2035 | United States | USA | Electricity generation with a gas turbine | 31 | 0.00020148 | 0.00022565 | waste - methane capture
WASTE | LAN | 2035 | United States | USA | Electricity generation with a reciprocating engine | 31 | 0.0083256 | 0.0093247 | waste - methane capture
WASTE | LAN | 2035 | United States | USA | Flaring of landfill gas | 31 | 0.0015656 | 0.0017535 | waste - methane destruction
WASTE | LAN | 2035 | United States | USA | Electricity generation with combined heat and power | 31 | 0.0025883 | 0.0028989 | waste - methane capture
WASTE | LAN | 2035 | United States | USA | Land ll gas recovery for direct use | 31 | 0.000424 | 0.00047488 | waste - methane capture
WASTE | LAN | 2035 | United States | USA | Electricity generation with a microturbine | 32 | 0.00024044 | 0.00026929 | waste - methane capture
WASTE | LAN | 2035 | United States | USA | Electricity generation with a reciprocating engine | 32 | 0.023047 | 0.025813 | waste - methane capture
WASTE | LAN | 2035 | United States | USA | Electricity generation with combined heat and power | 32 | 0.0042051 | 0.0047097 | waste - methane capture
WASTE | LAN | 2035 | United States | USA | Electricity generation with a gas turbine | 32 | 0.00027945 | 0.00031298 | waste - methane capture
WASTE | LAN | 2035 | United States | USA | Flaring of landfill gas | 32 | 0.0010379 | 0.0011625 | waste - methane destruction
WASTE | LAN | 2035 | United States | USA | Electricity generation with a reciprocating engine | 33 | 0.011728 | 0.013135 | waste - methane capture
WASTE | LAN | 2035 | United States | USA | Electricity generation with a gas turbine | 33 | 0.00028198 | 0.00031581 | waste - methane capture
WASTE | LAN | 2035 | United States | USA | Flaring of landfill gas | 33 | 0.0015421 | 0.0017271 | waste - methane destruction
WASTE | LAN | 2035 | United States | USA | Land ll gas recovery for direct use | 33 | 0.00032519 | 0.00036421 | waste - methane capture
WASTE | LAN | 2035 | United States | USA | Electricity generation with combined heat and power | 33 | 0.0035081 | 0.0039291 | waste - methane capture
WASTE | LAN | 2035 | United States | USA | Electricity generation with a microturbine | 33 | 0.00011493 | 0.00012872 | waste - methane capture
WASTE | LAN | 2035 | United States | USA | Electricity generation with a reciprocating engine | 34 | 0.015062 | 0.016869 | waste - methane capture
WASTE | LAN | 2035 | United States | USA | Flaring of landfill gas | 34 | 0.00048143 | 0.0005392 | waste - methane destruction
WASTE | LAN | 2035 | United States | USA | Electricity generation with combined heat and power | 34 | 0.001235 | 0.0013832 | waste - methane capture
WASTE | LAN | 2035 | United States | USA | Electricity generation with a microturbine | 34 | 0.00011672 | 0.00013072 | waste - methane capture
WASTE | LAN | 2035 | United States | USA | Electricity generation with a microturbine | 35 | 7.5354e-05 | 8.4396e-05 | waste - methane capture
WASTE | LAN | 2035 | United States | USA | Electricity generation with a gas turbine | 35 | 0.0002546 | 0.00028516 | waste - methane capture
WASTE | LAN | 2035 | United States | USA | Electricity generation with combined heat and power | 35 | 0.0018079 | 0.0020249 | waste - methane capture
WASTE | LAN | 2035 | United States | USA | Electricity generation with a reciprocating engine | 35 | 0.014374 | 0.016099 | waste - methane capture
WASTE | LAN | 2035 | United States | USA | Flaring of landfill gas | 35 | 0.00092959 | 0.0010411 | waste - methane destruction
WASTE | LAN | 2035 | United States | USA | Electricity generation with a gas turbine | 36 | 0.00026442 | 0.00029615 | waste - methane capture
WASTE | LAN | 2035 | United States | USA | Electricity generation with combined heat and power | 36 | 0.0021104 | 0.0023636 | waste - methane capture
WASTE | LAN | 2035 | United States | USA | Electricity generation with a microturbine | 36 | 0.0001815 | 0.00020328 | waste - methane capture
WASTE | LAN | 2035 | United States | USA | Flaring of landfill gas | 36 | 0.0013491 | 0.001511 | waste - methane destruction
WASTE | LAN | 2035 | United States | USA | Electricity generation with a reciprocating engine | 36 | 0.017506 | 0.019607 | waste - methane capture
WASTE | LAN | 2035 | United States | USA | Electricity generation with a gas turbine | 37 | 0.00016797 | 0.00018812 | waste - methane capture
WASTE | LAN | 2035 | United States | USA | Electricity generation with combined heat and power | 37 | 0.0028872 | 0.0032337 | waste - methane capture
WASTE | LAN | 2035 | United States | USA | Land ll gas recovery for direct use | 37 | 0.0010736 | 0.0012025 | waste - methane capture
WASTE | LAN | 2035 | United States | USA | Electricity generation with a microturbine | 37 | 0.00010581 | 0.0001185 | waste - methane capture
WASTE | LAN | 2035 | United States | USA | Electricity generation with a reciprocating engine | 37 | 0.0098531 | 0.011035 | waste - methane capture
WASTE | LAN | 2035 | United States | USA | Flaring of landfill gas | 37 | 0.00044943 | 0.00050336 | waste - methane destruction
WASTE | LAN | 2035 | United States | USA | Electricity generation with a microturbine | 38 | 3.4633e-05 | 3.8789e-05 | waste - methane capture
WASTE | LAN | 2035 | United States | USA | Electricity generation with a reciprocating engine | 38 | 0.006863 | 0.0076865 | waste - methane capture
WASTE | LAN | 2035 | United States | USA | Electricity generation with a gas turbine | 38 | 0.00015573 | 0.00017442 | waste - methane capture
WASTE | LAN | 2035 | United States | USA | Land ll gas recovery for direct use | 38 | 0.0014385 | 0.0016112 | waste - methane capture
WASTE | LAN | 2035 | United States | USA | Electricity generation with combined heat and power | 38 | 0.0018713 | 0.0020959 | waste - methane capture
WASTE | LAN | 2035 | United States | USA | Land ll gas recovery for direct use | 39 | 0.0011306 | 0.0012663 | waste - methane capture
WASTE | LAN | 2035 | United States | USA | Electricity generation with a microturbine | 39 | 6.5802e-05 | 7.3698e-05 | waste - methane capture
WASTE | LAN | 2035 | United States | USA | Flaring of landfill gas | 39 | 0.0016755 | 0.0018766 | waste - methane destruction
WASTE | LAN | 2035 | United States | USA | Electricity generation with a gas turbine | 39 | 0.00031038 | 0.00034763 | waste - methane capture
WASTE | LAN | 2035 | United States | USA | Electricity generation with a reciprocating engine | 39 | 0.0072581 | 0.0081291 | waste - methane capture
WASTE | LAN | 2035 | United States | USA | Electricity generation with combined heat and power | 39 | 0.0016766 | 0.0018778 | waste - methane capture
WASTE | LAN | 2035 | United States | USA | Electricity generation with a microturbine | 40 | 0.00012907 | 0.00014456 | waste - methane capture
WASTE | LAN | 2035 | United States | USA | Electricity generation with a gas turbine | 40 | 0.00038697 | 0.00043341 | waste - methane capture
WASTE | LAN | 2035 | United States | USA | Electricity generation with a reciprocating engine | 40 | 0.0058934 | 0.0066007 | waste - methane capture
WASTE | LAN | 2035 | United States | USA | Electricity generation with combined heat and power | 40 | 0.0016979 | 0.0019016 | waste - methane capture
WASTE | LAN | 2035 | United States | USA | Electricity generation with combined heat and power | 41 | 0.00023139 | 0.00025916 | waste - methane capture
WASTE | LAN | 2035 | United States | USA | Flaring of landfill gas | 41 | 0.00041667 | 0.00046667 | waste - methane destruction
WASTE | LAN | 2035 | United States | USA | Electricity generation with a microturbine | 41 | 3.2491e-05 | 3.639e-05 | waste - methane capture
WASTE | LAN | 2035 | United States | USA | Electricity generation with a gas turbine | 41 | 7.9511e-05 | 8.9053e-05 | waste - methane capture
WASTE | LAN | 2035 | United States | USA | Electricity generation with a reciprocating engine | 41 | 0.0075076 | 0.0084085 | waste - methane capture
WASTE | LAN | 2035 | United States | USA | Land ll gas recovery for direct use | 41 | 0.00035399 | 0.00039646 | waste - methane capture
WASTE | LAN | 2035 | United States | USA | Electricity generation with a microturbine | 42 | 3.0869e-05 | 3.4573e-05 | waste - methane capture
WASTE | LAN | 2035 | United States | USA | Electricity generation with a reciprocating engine | 42 | 0.0064337 | 0.0072057 | waste - methane capture
WASTE | LAN | 2035 | United States | USA | Electricity generation with combined heat and power | 42 | 0.0010993 | 0.0012312 | waste - methane capture
WASTE | LAN | 2035 | United States | USA | Land ll gas recovery for direct use | 42 | 0.0015548 | 0.0017414 | waste - methane capture
WASTE | LAN | 2035 | United States | USA | Electricity generation with a gas turbine | 42 | 7.031e-05 | 7.8747e-05 | waste - methane capture
WASTE | LAN | 2035 | United States | USA | Electricity generation with combined heat and power | 43 | 0.0011641 | 0.0013038 | waste - methane capture
WASTE | LAN | 2035 | United States | USA | Electricity generation with a gas turbine | 43 | 0.00014347 | 0.00016068 | waste - methane capture
WASTE | LAN | 2035 | United States | USA | Electricity generation with a reciprocating engine | 43 | 0.0060422 | 0.0067673 | waste - methane capture
WASTE | LAN | 2035 | United States | USA | Electricity generation with a microturbine | 43 | 2.9912e-05 | 3.3502e-05 | waste - methane capture
WASTE | LAN | 2035 | United States | USA | Electricity generation with a reciprocating engine | 44 | 0.0018201 | 0.0020385 | waste - methane capture
WASTE | LAN | 2035 | United States | USA | Electricity generation with a gas turbine | 44 | 0.00019836 | 0.00022216 | waste - methane capture
WASTE | LAN | 2035 | United States | USA | Land ll gas recovery for direct use | 44 | 0.000424 | 0.00047488 | waste - methane capture
WASTE | LAN | 2035 | United States | USA | Flaring of landfill gas | 44 | 0.00074558 | 0.00083505 | waste - methane destruction
WASTE | LAN | 2035 | United States | USA | Electricity generation with combined heat and power | 44 | 0.00021754 | 0.00024364 | waste - methane capture
WASTE | LAN | 2035 | United States | USA | Electricity generation with a microturbine | 44 | 2.8856e-05 | 3.2319e-05 | waste - methane capture
WASTE | LAN | 2035 | United States | USA | Land ll gas recovery for direct use | 45 | 0.00063304 | 0.000709 | waste - methane capture
WASTE | LAN | 2035 | United States | USA | Electricity generation with a microturbine | 45 | 0.00011256 | 0.00012606 | waste - methane capture
WASTE | LAN | 2035 | United States | USA | Electricity generation with a reciprocating engine | 45 | 0.0088055 | 0.0098622 | waste - methane capture
WASTE | LAN | 2035 | United States | USA | Electricity generation with a gas turbine | 45 | 6.4807e-05 | 7.2584e-05 | waste - methane capture
WASTE | LAN | 2035 | United States | USA | Electricity generation with combined heat and power | 46 | 0.00067936 | 0.00076088 | waste - methane capture
WASTE | LAN | 2035 | United States | USA | Flaring of landfill gas | 46 | 0.00034462 | 0.00038598 | waste - methane destruction
WASTE | LAN | 2035 | United States | USA | Electricity generation with a microturbine | 46 | 2.809e-05 | 3.1461e-05 | waste - methane capture
WASTE | LAN | 2035 | United States | USA | Electricity generation with a reciprocating engine | 46 | 0.0083041 | 0.0093006 | waste - methane capture
WASTE | LAN | 2035 | United States | USA | Land ll gas recovery for direct use | 46 | 0.00030087 | 0.00033697 | waste - methane capture
WASTE | LAN | 2035 | United States | USA | Electricity generation with a gas turbine | 47 | 0.00019052 | 0.00021338 | waste - methane capture
WASTE | LAN | 2035 | United States | USA | Electricity generation with combined heat and power | 47 | 0.0013059 | 0.0014627 | waste - methane capture
WASTE | LAN | 2035 | United States | USA | Flaring of landfill gas | 47 | 0.00033913 | 0.00037983 | waste - methane destruction
WASTE | LAN | 2035 | United States | USA | Electricity generation with a reciprocating engine | 47 | 0.0019673 | 0.0022034 | waste - methane capture
WASTE | LAN | 2035 | United States | USA | Electricity generation with a gas turbine | 48 | 0.0001271 | 0.00014235 | waste - methane capture
WASTE | LAN | 2035 | United States | USA | Electricity generation with a microturbine | 48 | 5.3021e-05 | 5.9383e-05 | waste - methane capture
WASTE | LAN | 2035 | United States | USA | Electricity generation with a reciprocating engine | 48 | 0.003294 | 0.0036893 | waste - methane capture
WASTE | LAN | 2035 | United States | USA | Electricity generation with combined heat and power | 48 | 0.0010076 | 0.0011285 | waste - methane capture
WASTE | LAN | 2035 | United States | USA | Flaring of landfill gas | 48 | 0.00065607 | 0.0007348 | waste - methane destruction
WASTE | LAN | 2035 | United States | USA | Electricity generation with combined heat and power | 49 | 0.00081885 | 0.00091711 | waste - methane capture
WASTE | LAN | 2035 | United States | USA | Electricity generation with a gas turbine | 49 | 0.00018574 | 0.00020803 | waste - methane capture
WASTE | LAN | 2035 | United States | USA | Electricity generation with a microturbine | 49 | 7.6971e-05 | 8.6207e-05 | waste - methane capture
WASTE | LAN | 2035 | United States | USA | Electricity generation with combined heat and power | 50 | 0.00038626 | 0.00043261 | waste - methane capture
WASTE | LAN | 2035 | United States | USA | Electricity generation with a microturbine | 50 | 2.3892e-05 | 2.6759e-05 | waste - methane capture
WASTE | LAN | 2035 | United States | USA | Electricity generation with a gas turbine | 50 | 0.00019341 | 0.00021662 | waste - methane capture
WASTE | LAN | 2035 | United States | USA | Electricity generation with a reciprocating engine | 50 | 0.0036542 | 0.0040926 | waste - methane capture
WASTE | LAN | 2035 | United States | USA | Flaring of landfill gas | 50 | 0.0003347 | 0.00037486 | waste - methane destruction
WASTE | LAN | 2035 | United States | USA | Land ll gas recovery for direct use | 50 | 0.00098473 | 0.0011029 | waste - methane capture
WASTE | LAN | 2035 | United States | USA | Electricity generation with combined heat and power | 51 | 0.0010586 | 0.0011857 | waste - methane capture
WASTE | LAN | 2035 | United States | USA | Land ll gas recovery for direct use | 51 | 0.00096886 | 0.0010851 | waste - methane capture
WASTE | LAN | 2035 | United States | USA | Electricity generation with a reciprocating engine | 51 | 0.0015476 | 0.0017333 | waste - methane capture
WASTE | LAN | 2035 | United States | USA | Electricity generation with a gas turbine | 51 | 0.00024105 | 0.00026998 | waste - methane capture
WASTE | LAN | 2035 | United States | USA | Electricity generation with a gas turbine | 52 | 5.6124e-05 | 6.2859e-05 | waste - methane capture
WASTE | LAN | 2035 | United States | USA | Electricity generation with a reciprocating engine | 52 | 0.006413 | 0.0071826 | waste - methane capture
WASTE | LAN | 2035 | United States | USA | Land ll gas recovery for direct use | 53 | 0.0010956 | 0.0012271 | waste - methane capture
WASTE | LAN | 2035 | United States | USA | Electricity generation with combined heat and power | 53 | 0.00097246 | 0.0010892 | waste - methane capture
WASTE | LAN | 2035 | United States | USA | Electricity generation with a gas turbine | 53 | 5.4979e-05 | 6.1577e-05 | waste - methane capture
WASTE | LAN | 2035 | United States | USA | Electricity generation with a reciprocating engine | 53 | 0.0044677 | 0.0050039 | waste - methane capture
WASTE | LAN | 2035 | United States | USA | Flaring of landfill gas | 54 | 0.00028736 | 0.00032184 | waste - methane destruction
WASTE | LAN | 2035 | United States | USA | Electricity generation with a gas turbine | 54 | 5.402e-05 | 6.0503e-05 | waste - methane capture
WASTE | LAN | 2035 | United States | USA | Electricity generation with a reciprocating engine | 54 | 0.0029366 | 0.003289 | waste - methane capture
WASTE | LAN | 2035 | United States | USA | Electricity generation with combined heat and power | 54 | 0.00054532 | 0.00061076 | waste - methane capture
WASTE | LAN | 2035 | United States | USA | Electricity generation with a gas turbine | 55 | 5.7876e-05 | 6.4821e-05 | waste - methane capture
WASTE | LAN | 2035 | United States | USA | Electricity generation with combined heat and power | 55 | 0.0004633 | 0.0005189 | waste - methane capture
WASTE | LAN | 2035 | United States | USA | Electricity generation with a microturbine | 55 | 2.2432e-05 | 2.5124e-05 | waste - methane capture
WASTE | LAN | 2035 | United States | USA | Electricity generation with a reciprocating engine | 55 | 0.0031089 | 0.003482 | waste - methane capture
WASTE | LAN | 2035 | United States | USA | Electricity generation with combined heat and power | 56 | 0.00044164 | 0.00049464 | waste - methane capture
WASTE | LAN | 2035 | United States | USA | Electricity generation with a reciprocating engine | 56 | 0.0030521 | 0.0034183 | waste - methane capture
WASTE | LAN | 2035 | United States | USA | Electricity generation with a gas turbine | 56 | 0.000166 | 0.00018592 | waste - methane capture
WASTE | LAN | 2035 | United States | USA | Electricity generation with a microturbine | 56 | 2.1412e-05 | 2.3981e-05 | waste - methane capture
WASTE | LAN | 2035 | United States | USA | Electricity generation with a gas turbine | 57 | 5.0499e-05 | 5.6559e-05 | waste - methane capture
WASTE | LAN | 2035 | United States | USA | Electricity generation with combined heat and power | 57 | 0.00037474 | 0.00041971 | waste - methane capture
WASTE | LAN | 2035 | United States | USA | Electricity generation with a reciprocating engine | 57 | 0.0015797 | 0.0017692 | waste - methane capture
WASTE | LAN | 2035 | United States | USA | Electricity generation with a reciprocating engine | 58 | 0.0041067 | 0.0045996 | waste - methane capture
WASTE | LAN | 2035 | United States | USA | Electricity generation with combined heat and power | 58 | 0.00061708 | 0.00069113 | waste - methane capture
WASTE | LAN | 2035 | United States | USA | Electricity generation with a gas turbine | 58 | 5.0577e-05 | 5.6647e-05 | waste - methane capture
WASTE | LAN | 2035 | United States | USA | Electricity generation with a microturbine | 58 | 2.1071e-05 | 2.36e-05 | waste - methane capture
WASTE | LAN | 2035 | United States | USA | Land ll gas recovery for direct use | 59 | 0.00081909 | 0.00091738 | waste - methane capture
WASTE | LAN | 2035 | United States | USA | Electricity generation with combined heat and power | 59 | 0.00019555 | 0.00021902 | waste - methane capture
WASTE | LAN | 2035 | United States | USA | Electricity generation with a gas turbine | 59 | 9.8163e-05 | 0.00010994 | waste - methane capture
WASTE | LAN | 2035 | United States | USA | Electricity generation with a microturbine | 59 | 2.0449e-05 | 2.2903e-05 | waste - methane capture
WASTE | LAN | 2035 | United States | USA | Electricity generation with a reciprocating engine | 59 | 0.0026583 | 0.0029773 | waste - methane capture
WASTE | LAN | 2035 | United States | USA | Flaring of landfill gas | 59 | 0.00028234 | 0.00031622 | waste - methane destruction
WASTE | LAN | 2035 | United States | USA | Electricity generation with a gas turbine | 60 | 4.8525e-05 | 5.4348e-05 | waste - methane capture
WASTE | LAN | 2035 | United States | USA | Electricity generation with a microturbine | 60 | 4.1109e-05 | 4.6042e-05 | waste - methane capture
WASTE | LAN | 2035 | United States | USA | Electricity generation with combined heat and power | 60 | 0.00068457 | 0.00076672 | waste - methane capture
WASTE | LAN | 2035 | United States | USA | Electricity generation with a microturbine | 61 | 1.7542e-05 | 1.9647e-05 | waste - methane capture
WASTE | LAN | 2035 | United States | USA | Electricity generation with combined heat and power | 61 | 0.00016177 | 0.00018119 | waste - methane capture
WASTE | LAN | 2035 | United States | USA | Flaring of landfill gas | 61 | 0.00078071 | 0.00087439 | waste - methane destruction
WASTE | LAN | 2035 | United States | USA | Electricity generation with a reciprocating engine | 61 | 0.0056966 | 0.0063802 | waste - methane capture
WASTE | LAN | 2035 | United States | USA | Electricity generation with a gas turbine | 62 | 4.8867e-05 | 5.4731e-05 | waste - methane capture
WASTE | LAN | 2035 | United States | USA | Electricity generation with a reciprocating engine | 62 | 0.0014823 | 0.0016601 | waste - methane capture
WASTE | LAN | 2035 | United States | USA | Electricity generation with combined heat and power | 62 | 0.00017593 | 0.00019704 | waste - methane capture
WASTE | LAN | 2035 | United States | USA | Electricity generation with a microturbine | 62 | 1.7113e-05 | 1.9166e-05 | waste - methane capture
WASTE | LAN | 2035 | United States | USA | Electricity generation with a reciprocating engine | 63 | 0.0012595 | 0.0014106 | waste - methane capture
WASTE | LAN | 2035 | United States | USA | Electricity generation with combined heat and power | 63 | 0.00015593 | 0.00017465 | waste - methane capture
WASTE | LAN | 2035 | United States | USA | Electricity generation with a microturbine | 63 | 1.7854e-05 | 1.9997e-05 | waste - methane capture
WASTE | LAN | 2035 | United States | USA | Flaring of landfill gas | 64 | 0.00024291 | 0.00027206 | waste - methane destruction
WASTE | LAN | 2035 | United States | USA | Electricity generation with combined heat and power | 64 | 0.00068981 | 0.00077258 | waste - methane capture
WASTE | LAN | 2035 | United States | USA | Electricity generation with a gas turbine | 64 | 4.5359e-05 | 5.0802e-05 | waste - methane capture
WASTE | LAN | 2035 | United States | USA | Electricity generation with a reciprocating engine | 65 | 0.0038069 | 0.0042638 | waste - methane capture
WASTE | LAN | 2035 | United States | USA | Electricity generation with a gas turbine | 65 | 8.934e-05 | 0.00010006 | waste - methane capture
WASTE | LAN | 2035 | United States | USA | Electricity generation with combined heat and power | 65 | 0.00056488 | 0.00063267 | waste - methane capture
WASTE | LAN | 2035 | United States | USA | Flaring of landfill gas | 65 | 0.00023606 | 0.00026439 | waste - methane destruction
WASTE | LAN | 2035 | United States | USA | Electricity generation with a reciprocating engine | 66 | 0.0012135 | 0.0013591 | waste - methane capture
WASTE | LAN | 2035 | United States | USA | Electricity generation with combined heat and power | 67 | 0.00029501 | 0.00033041 | waste - methane capture
WASTE | LAN | 2035 | United States | USA | Flaring of landfill gas | 67 | 0.00023202 | 0.00025987 | waste - methane destruction
WASTE | LAN | 2035 | United States | USA | Electricity generation with a reciprocating engine | 67 | 0.0011719 | 0.0013125 | waste - methane capture
WASTE | LAN | 2035 | United States | USA | Electricity generation with a gas turbine | 67 | 4.7481e-05 | 5.3179e-05 | waste - methane capture
WASTE | LAN | 2035 | United States | USA | Land ll gas recovery for direct use | 68 | 0.0011576 | 0.0012965 | waste - methane capture
WASTE | LAN | 2035 | United States | USA | Electricity generation with combined heat and power | 68 | 0.00058208 | 0.00065193 | waste - methane capture
WASTE | LAN | 2035 | United States | USA | Electricity generation with a reciprocating engine | 68 | 0.0023348 | 0.002615 | waste - methane capture
WASTE | LAN | 2035 | United States | USA | Electricity generation with combined heat and power | 69 | 0.00015586 | 0.00017456 | waste - methane capture
WASTE | LAN | 2035 | United States | USA | Electricity generation with combined heat and power | 70 | 0.00017357 | 0.00019439 | waste - methane capture
WASTE | LAN | 2035 | United States | USA | Electricity generation with a reciprocating engine | 70 | 0.0012958 | 0.0014513 | waste - methane capture
WASTE | LAN | 2035 | United States | USA | Flaring of landfill gas | 70 | 0.00022192 | 0.00024855 | waste - methane destruction
WASTE | LAN | 2035 | United States | USA | Electricity generation with a gas turbine | 70 | 4.5305e-05 | 5.0741e-05 | waste - methane capture
WASTE | LAN | 2035 | United States | USA | Electricity generation with a microturbine | 71 | 3.1394e-05 | 3.5162e-05 | waste - methane capture
WASTE | LAN | 2035 | United States | USA | Electricity generation with a reciprocating engine | 72 | 0.0022076 | 0.0024725 | waste - methane capture
WASTE | LAN | 2035 | United States | USA | Flaring of landfill gas | 72 | 0.00022945 | 0.00025699 | waste - methane destruction
WASTE | LAN | 2035 | United States | USA | Electricity generation with combined heat and power | 72 | 0.0001376 | 0.00015411 | waste - methane capture
WASTE | LAN | 2035 | United States | USA | Land ll gas recovery for direct use | 72 | 0.0010615 | 0.0011889 | waste - methane capture
WASTE | LAN | 2035 | United States | USA | Electricity generation with combined heat and power | 73 | 0.00030084 | 0.00033695 | waste - methane capture
WASTE | LAN | 2035 | United States | USA | Electricity generation with a gas turbine | 74 | 3.9257e-05 | 4.3967e-05 | waste - methane capture
WASTE | LAN | 2035 | United States | USA | Electricity generation with a reciprocating engine | 74 | 0.0010707 | 0.0011991 | waste - methane capture
WASTE | LAN | 2035 | United States | USA | Electricity generation with a microturbine | 75 | 1.4257e-05 | 1.5967e-05 | waste - methane capture
WASTE | LAN | 2035 | United States | USA | Flaring of landfill gas | 75 | 0.00020606 | 0.00023079 | waste - methane destruction
WASTE | LAN | 2035 | United States | USA | Electricity generation with combined heat and power | 75 | 0.00030451 | 0.00034105 | waste - methane capture
WASTE | LAN | 2035 | United States | USA | Electricity generation with a reciprocating engine | 75 | 0.0010638 | 0.0011915 | waste - methane capture
WASTE | LAN | 2035 | United States | USA | Electricity generation with a gas turbine | 76 | 7.9282e-05 | 8.8796e-05 | waste - methane capture
WASTE | LAN | 2035 | United States | USA | Electricity generation with a microturbine | 76 | 2.9759e-05 | 3.3331e-05 | waste - methane capture
WASTE | LAN | 2035 | United States | USA | Flaring of landfill gas | 76 | 0.00020431 | 0.00022883 | waste - methane destruction
WASTE | LAN | 2035 | United States | USA | Land ll gas recovery for direct use | 76 | 0.00027071 | 0.0003032 | waste - methane capture
WASTE | LAN | 2035 | United States | USA | Electricity generation with a reciprocating engine | 77 | 0.0011775 | 0.0013188 | waste - methane capture
WASTE | LAN | 2035 | United States | USA | Electricity generation with combined heat and power | 77 | 0.00012896 | 0.00014444 | waste - methane capture
WASTE | LAN | 2035 | United States | USA | Land ll gas recovery for direct use | 78 | 0.00026013 | 0.00029135 | waste - methane capture
WASTE | LAN | 2035 | United States | USA | Electricity generation with a reciprocating engine | 78 | 0.0031876 | 0.0035701 | waste - methane capture
WASTE | LAN | 2035 | United States | USA | Electricity generation with a gas turbine | 78 | 3.6874e-05 | 4.1299e-05 | waste - methane capture
WASTE | LAN | 2035 | United States | USA | Electricity generation with combined heat and power | 78 | 0.00012846 | 0.00014388 | waste - methane capture
WASTE | LAN | 2035 | United States | USA | Flaring of landfill gas | 79 | 0.00019577 | 0.00021926 | waste - methane destruction
WASTE | LAN | 2035 | United States | USA | Land ll gas recovery for direct use | 79 | 0.00068257 | 0.00076448 | waste - methane capture
WASTE | LAN | 2035 | United States | USA | Electricity generation with a microturbine | 79 | 1.4416e-05 | 1.6146e-05 | waste - methane capture
WASTE | LAN | 2035 | United States | USA | Electricity generation with combined heat and power | 79 | 0.00037553 | 0.00042059 | waste - methane capture
WASTE | LAN | 2035 | United States | USA | Electricity generation with a reciprocating engine | 79 | 0.0021436 | 0.0024008 | waste - methane capture
WASTE | LAN | 2035 | United States | USA | Land ll gas recovery for direct use | 80 | 0.0013334 | 0.0014934 | waste - methane capture
WASTE | LAN | 2035 | United States | USA | Electricity generation with combined heat and power | 80 | 0.00040274 | 0.00045107 | waste - methane capture
WASTE | LAN | 2035 | United States | USA | Electricity generation with a gas turbine | 80 | 3.5786e-05 | 4.0081e-05 | waste - methane capture
WASTE | LAN | 2035 | United States | USA | Electricity generation with a gas turbine | 81 | 3.5549e-05 | 3.9815e-05 | waste - methane capture
WASTE | LAN | 2035 | United States | USA | Land ll gas recovery for direct use | 81 | 0.00043758 | 0.00049009 | waste - methane capture
WASTE | LAN | 2035 | United States | USA | Electricity generation with combined heat and power | 81 | 0.00012241 | 0.0001371 | waste - methane capture
WASTE | LAN | 2035 | United States | USA | Electricity generation with a reciprocating engine | 81 | 0.0019398 | 0.0021726 | waste - methane capture
WASTE | LAN | 2035 | United States | USA | Electricity generation with a reciprocating engine | 82 | 0.0010382 | 0.0011628 | waste - methane capture
WASTE | LAN | 2035 | United States | USA | Electricity generation with a microturbine | 82 | 1.2803e-05 | 1.4339e-05 | waste - methane capture
WASTE | LAN | 2035 | United States | USA | Electricity generation with combined heat and power | 82 | 0.00012231 | 0.00013698 | waste - methane capture
WASTE | LAN | 2035 | United States | USA | Electricity generation with combined heat and power | 83 | 0.0001192 | 0.0001335 | waste - methane capture
WASTE | LAN | 2035 | United States | USA | Electricity generation with a reciprocating engine | 83 | 0.00095284 | 0.0010672 | waste - methane capture
WASTE | LAN | 2035 | United States | USA | Flaring of landfill gas | 83 | 0.00019966 | 0.00022362 | waste - methane destruction
WASTE | LAN | 2035 | United States | USA | Electricity generation with a microturbine | 83 | 1.3788e-05 | 1.5443e-05 | waste - methane capture
WASTE | LAN | 2035 | United States | USA | Electricity generation with a reciprocating engine | 84 | 0.0019558 | 0.0021905 | waste - methane capture
WASTE | LAN | 2035 | United States | USA | Land ll gas recovery for direct use | 84 | 0.00043399 | 0.00048607 | waste - methane capture
WASTE | LAN | 2035 | United States | USA | Electricity generation with combined heat and power | 84 | 0.00011772 | 0.00013185 | waste - methane capture
WASTE | LAN | 2035 | United States | USA | Electricity generation with a microturbine | 84 | 1.2405e-05 | 1.3894e-05 | waste - methane capture
WASTE | LAN | 2035 | United States | USA | Electricity generation with combined heat and power | 85 | 0.00013988 | 0.00015666 | waste - methane capture
WASTE | LAN | 2035 | United States | USA | Electricity generation with a reciprocating engine | 85 | 0.00099903 | 0.0011189 | waste - methane capture
WASTE | LAN | 2035 | United States | USA | Flaring of landfill gas | 86 | 0.00035952 | 0.00040266 | waste - methane destruction
WASTE | LAN | 2035 | United States | USA | Electricity generation with a reciprocating engine | 86 | 0.0020933 | 0.0023445 | waste - methane capture
WASTE | LAN | 2035 | United States | USA | Land ll gas recovery for direct use | 86 | 0.00026271 | 0.00029424 | waste - methane capture
WASTE | LAN | 2035 | United States | USA | Electricity generation with a gas turbine | 87 | 3.6392e-05 | 4.0759e-05 | waste - methane capture
WASTE | LAN | 2035 | United States | USA | Flaring of landfill gas | 87 | 0.00075071 | 0.0008408 | waste - methane destruction
WASTE | LAN | 2035 | United States | USA | Land ll gas recovery for direct use | 87 | 0.00042624 | 0.00047739 | waste - methane capture
WASTE | LAN | 2035 | United States | USA | Electricity generation with combined heat and power | 87 | 0.00036608 | 0.00041001 | waste - methane capture
WASTE | LAN | 2035 | United States | USA | Electricity generation with combined heat and power | 88 | 0.00011276 | 0.0001263 | waste - methane capture
WASTE | LAN | 2035 | United States | USA | Electricity generation with a reciprocating engine | 88 | 0.0019291 | 0.0021605 | waste - methane capture
WASTE | LAN | 2035 | United States | USA | Electricity generation with combined heat and power | 89 | 0.00013164 | 0.00014744 | waste - methane capture
WASTE | LAN | 2035 | United States | USA | Electricity generation with a microturbine | 89 | 5.9338e-05 | 6.6458e-05 | waste - methane capture
WASTE | LAN | 2035 | United States | USA | Land ll gas recovery for direct use | 89 | 0.00027113 | 0.00030367 | waste - methane capture
WASTE | LAN | 2035 | United States | USA | Land ll gas recovery for direct use | 90 | 0.00062797 | 0.00070332 | waste - methane capture
WASTE | LAN | 2035 | United States | USA | Electricity generation with combined heat and power | 90 | 0.00022152 | 0.00024811 | waste - methane capture
WASTE | LAN | 2035 | United States | USA | Electricity generation with a reciprocating engine | 90 | 0.00087446 | 0.00097939 | waste - methane capture
WASTE | LAN | 2035 | United States | USA | Electricity generation with a gas turbine | 91 | 3.1245e-05 | 3.4994e-05 | waste - methane capture
WASTE | LAN | 2035 | United States | USA | Flaring of landfill gas | 91 | 0.00016941 | 0.00018974 | waste - methane destruction
WASTE | LAN | 2035 | United States | USA | Electricity generation with a microturbine | 92 | 1.2164e-05 | 1.3623e-05 | waste - methane capture
WASTE | LAN | 2035 | United States | USA | Electricity generation with combined heat and power | 93 | 0.00010779 | 0.00012072 | waste - methane capture
WASTE | LAN | 2035 | United States | USA | Electricity generation with a reciprocating engine | 93 | 0.0035268 | 0.00395 | waste - methane capture
WASTE | LAN | 2035 | United States | USA | Flaring of landfill gas | 93 | 0.00016521 | 0.00018504 | waste - methane destruction
WASTE | LAN | 2035 | United States | USA | Electricity generation with combined heat and power | 94 | 0.00011573 | 0.00012962 | waste - methane capture
WASTE | LAN | 2035 | United States | USA | Land ll gas recovery for direct use | 94 | 0.00062709 | 0.00070235 | waste - methane capture
WASTE | LAN | 2035 | United States | USA | Electricity generation with combined heat and power | 95 | 0.0002512 | 0.00028135 | waste - methane capture
WASTE | LAN | 2035 | United States | USA | Electricity generation with a reciprocating engine | 95 | 0.00083444 | 0.00093457 | waste - methane capture
WASTE | LAN | 2035 | United States | USA | Electricity generation with combined heat and power | 96 | 0.00010496 | 0.00011755 | waste - methane capture
WASTE | LAN | 2035 | United States | USA | Land ll gas recovery for direct use | 96 | 0.00026352 | 0.00029515 | waste - methane capture
WASTE | LAN | 2035 | United States | USA | Electricity generation with combined heat and power | 97 | 0.00012352 | 0.00013834 | waste - methane capture
WASTE | LAN | 2035 | United States | USA | Electricity generation with combined heat and power | 98 | 0.0001015 | 0.00011368 | waste - methane capture
WASTE | LAN | 2035 | United States | USA | Land ll gas recovery for direct use | 98 | 0.00040502 | 0.00045362 | waste - methane capture
WASTE | LAN | 2035 | United States | USA | Electricity generation with a reciprocating engine | 98 | 0.00080886 | 0.00090592 | waste - methane capture
WASTE | LAN | 2035 | United States | USA | Electricity generation with a microturbine | 99 | 2.2338e-05 | 2.5018e-05 | waste - methane capture
WASTE | LAN | 2035 | United States | USA | Electricity generation with a reciprocating engine | 99 | 0.00079417 | 0.00088947 | waste - methane capture
WASTE | LAN | 2035 | United States | USA | Land ll gas recovery for direct use | 100 | 0.00061714 | 0.00069119 | waste - methane capture
WASTE | LAN | 2035 | United States | USA | Electricity generation with combined heat and power | 100 | 0.00020219 | 0.00022645 | waste - methane capture
WASTE | LAN | 2035 | United States | USA | Electricity generation with a reciprocating engine | 100 | 0.00085003 | 0.00095203 | waste - methane capture
WASTE | LAN | 2035 | United States | USA | Electricity generation with combined heat and power | 101 | 0.00011468 | 0.00012845 | waste - methane capture
WASTE | LAN | 2035 | United States | USA | Electricity generation with a reciprocating engine | 101 | 0.00078105 | 0.00087478 | waste - methane capture
WASTE | LAN | 2035 | United States | USA | Electricity generation with a reciprocating engine | 102 | 0.00078037 | 0.00087401 | waste - methane capture
WASTE | LAN | 2035 | United States | USA | Electricity generation with a gas turbine | 102 | 3.0699e-05 | 3.4383e-05 | waste - methane capture
WASTE | LAN | 2035 | United States | USA | Electricity generation with combined heat and power | 103 | 9.7657e-05 | 0.00010938 | waste - methane capture
WASTE | LAN | 2035 | United States | USA | Electricity generation with a gas turbine | 103 | 2.7578e-05 | 3.0887e-05 | waste - methane capture
WASTE | LAN | 2035 | United States | USA | Electricity generation with a reciprocating engine | 104 | 0.00076005 | 0.00085125 | waste - methane capture
WASTE | LAN | 2035 | United States | USA | Electricity generation with combined heat and power | 104 | 0.00019457 | 0.00021792 | waste - methane capture
WASTE | LAN | 2035 | United States | USA | Electricity generation with a microturbine | 104 | 1.0526e-05 | 1.1789e-05 | waste - methane capture
WASTE | LAN | 2035 | United States | USA | Electricity generation with a gas turbine | 104 | 5.731e-05 | 6.4187e-05 | waste - methane capture
WASTE | LAN | 2035 | United States | USA | Electricity generation with a reciprocating engine | 106 | 0.0017066 | 0.0019114 | waste - methane capture
WASTE | LAN | 2035 | United States | USA | Electricity generation with a microturbine | 106 | 1.0265e-05 | 1.1497e-05 | waste - methane capture
WASTE | LAN | 2035 | United States | USA | Electricity generation with a reciprocating engine | 107 | 0.0015769 | 0.0017661 | waste - methane capture
WASTE | LAN | 2035 | United States | USA | Electricity generation with a reciprocating engine | 108 | 0.0015629 | 0.0017504 | waste - methane capture
WASTE | LAN | 2035 | United States | USA | Electricity generation with a gas turbine | 108 | 0.00010804 | 0.000121 | waste - methane capture
WASTE | LAN | 2035 | United States | USA | Electricity generation with combined heat and power | 109 | 9.1919e-05 | 0.00010295 | waste - methane capture
WASTE | LAN | 2035 | United States | USA | Electricity generation with a reciprocating engine | 109 | 0.00072264 | 0.00080936 | waste - methane capture
WASTE | LAN | 2035 | United States | USA | Electricity generation with a gas turbine | 110 | 2.5667e-05 | 2.8747e-05 | waste - methane capture
WASTE | LAN | 2035 | United States | USA | Electricity generation with combined heat and power | 110 | 0.00020003 | 0.00022403 | waste - methane capture
WASTE | LAN | 2035 | United States | USA | Electricity generation with a reciprocating engine | 110 | 0.0024542 | 0.0027487 | waste - methane capture
WASTE | LAN | 2035 | United States | USA | Electricity generation with a reciprocating engine | 111 | 0.0007079 | 0.00079285 | waste - methane capture
WASTE | LAN | 2035 | United States | USA | Electricity generation with combined heat and power | 112 | 8.9221e-05 | 9.9928e-05 | waste - methane capture
WASTE | LAN | 2035 | United States | USA | Electricity generation with a gas turbine | 113 | 2.5228e-05 | 2.8255e-05 | waste - methane capture
WASTE | LAN | 2035 | United States | USA | Electricity generation with combined heat and power | 114 | 8.865e-05 | 9.9288e-05 | waste - methane capture
WASTE | LAN | 2035 | United States | USA | Electricity generation with a reciprocating engine | 114 | 0.00069555 | 0.00077902 | waste - methane capture
WASTE | LAN | 2035 | United States | USA | Land ll gas recovery for direct use | 115 | 0.00053951 | 0.00060425 | waste - methane capture
WASTE | LAN | 2035 | United States | USA | Electricity generation with a gas turbine | 118 | 2.413e-05 | 2.7025e-05 | waste - methane capture
WASTE | LAN | 2035 | United States | USA | Electricity generation with a reciprocating engine | 118 | 0.000674 | 0.00075488 | waste - methane capture
WASTE | LAN | 2035 | United States | USA | Electricity generation with combined heat and power | 119 | 8.3825e-05 | 9.3884e-05 | waste - methane capture
WASTE | LAN | 2035 | United States | USA | Electricity generation with combined heat and power | 120 | 8.4865e-05 | 9.5049e-05 | waste - methane capture
WASTE | LAN | 2035 | United States | USA | Land ll gas recovery for direct use | 120 | 0.00024316 | 0.00027234 | waste - methane capture
WASTE | LAN | 2035 | United States | USA | Electricity generation with a reciprocating engine | 121 | 0.0007452 | 0.00083462 | waste - methane capture
WASTE | LAN | 2035 | United States | USA | Electricity generation with combined heat and power | 121 | 9.8125e-05 | 0.0001099 | waste - methane capture
WASTE | LAN | 2035 | United States | USA | Electricity generation with combined heat and power | 122 | 0.00027557 | 0.00030864 | waste - methane capture
WASTE | LAN | 2035 | United States | USA | Electricity generation with a reciprocating engine | 122 | 0.0020335 | 0.0022776 | waste - methane capture
WASTE | LAN | 2035 | United States | USA | Electricity generation with a reciprocating engine | 123 | 0.00073126 | 0.00081901 | waste - methane capture
WASTE | LAN | 2035 | United States | USA | Land ll gas recovery for direct use | 124 | 0.00024 | 0.0002688 | waste - methane capture
WASTE | LAN | 2035 | United States | USA | Electricity generation with combined heat and power | 124 | 8.1099e-05 | 9.083e-05 | waste - methane capture
WASTE | LAN | 2035 | United States | USA | Electricity generation with a gas turbine | 125 | 2.4949e-05 | 2.7943e-05 | waste - methane capture
WASTE | LAN | 2035 | United States | USA | Electricity generation with a reciprocating engine | 125 | 0.0012639 | 0.0014156 | waste - methane capture
WASTE | LAN | 2035 | United States | USA | Land ll gas recovery for direct use | 125 | 0.00023893 | 0.0002676 | waste - methane capture
WASTE | LAN | 2035 | United States | USA | Electricity generation with combined heat and power | 125 | 8.0552e-05 | 9.0219e-05 | waste - methane capture
WASTE | LAN | 2035 | United States | USA | Electricity generation with a reciprocating engine | 126 | 0.00062479 | 0.00069977 | waste - methane capture
WASTE | LAN | 2035 | United States | USA | Land ll gas recovery for direct use | 126 | 0.00049025 | 0.00054908 | waste - methane capture
WASTE | LAN | 2035 | United States | USA | Electricity generation with a gas turbine | 126 | 2.2405e-05 | 2.5094e-05 | waste - methane capture
WASTE | LAN | 2035 | United States | USA | Electricity generation with combined heat and power | 127 | 8.6515e-05 | 9.6897e-05 | waste - methane capture
WASTE | LAN | 2035 | United States | USA | Electricity generation with combined heat and power | 128 | 7.9404e-05 | 8.8932e-05 | waste - methane capture
WASTE | LAN | 2035 | United States | USA | Land ll gas recovery for direct use | 128 | 0.00048434 | 0.00054246 | waste - methane capture
WASTE | LAN | 2035 | United States | USA | Electricity generation with a gas turbine | 128 | 2.2215e-05 | 2.4881e-05 | waste - methane capture
WASTE | LAN | 2035 | United States | USA | Electricity generation with combined heat and power | 130 | 0.00016298 | 0.00018254 | waste - methane capture
WASTE | LAN | 2035 | United States | USA | Land ll gas recovery for direct use | 130 | 0.00030481 | 0.00034139 | waste - methane capture
WASTE | LAN | 2035 | United States | USA | Flaring of landfill gas | 131 | 0.0001158 | 0.0001297 | waste - methane destruction
WASTE | LAN | 2035 | United States | USA | Land ll gas recovery for direct use | 131 | 0.00034839 | 0.00039019 | waste - methane capture
WASTE | LAN | 2035 | United States | USA | Electricity generation with combined heat and power | 132 | 8.3253e-05 | 9.3243e-05 | waste - methane capture
WASTE | LAN | 2035 | United States | USA | Electricity generation with a gas turbine | 133 | 2.1287e-05 | 2.3841e-05 | waste - methane capture
WASTE | LAN | 2035 | United States | USA | Electricity generation with a reciprocating engine | 135 | 0.0006292 | 0.00070471 | waste - methane capture
WASTE | LAN | 2035 | United States | USA | Land ll gas recovery for direct use | 135 | 0.00020087 | 0.00022498 | waste - methane capture
WASTE | LAN | 2035 | United States | USA | Electricity generation with combined heat and power | 135 | 0.00016231 | 0.00018178 | waste - methane capture
WASTE | LAN | 2035 | United States | USA | Electricity generation with combined heat and power | 136 | 8.7574e-05 | 9.8083e-05 | waste - methane capture
WASTE | LAN | 2035 | United States | USA | Electricity generation with a reciprocating engine | 136 | 0.00058403 | 0.00065412 | waste - methane capture
WASTE | LAN | 2035 | United States | USA | Electricity generation with combined heat and power | 137 | 8.5314e-05 | 9.5552e-05 | waste - methane capture
WASTE | LAN | 2035 | United States | USA | Electricity generation with a reciprocating engine | 138 | 0.0011503 | 0.0012884 | waste - methane capture
WASTE | LAN | 2035 | United States | USA | Electricity generation with combined heat and power | 139 | 7.2871e-05 | 8.1616e-05 | waste - methane capture
WASTE | LAN | 2035 | United States | USA | Electricity generation with combined heat and power | 143 | 0.00014198 | 0.00015902 | waste - methane capture
WASTE | LAN | 2035 | United States | USA | Electricity generation with a reciprocating engine | 143 | 0.001051 | 0.0011771 | waste - methane capture
WASTE | LAN | 2035 | United States | USA | Electricity generation with a gas turbine | 143 | 2.1709e-05 | 2.4314e-05 | waste - methane capture
WASTE | LAN | 2035 | United States | USA | Electricity generation with a microturbine | 144 | 7.195e-06 | 8.0584e-06 | waste - methane capture
WASTE | LAN | 2035 | United States | USA | Electricity generation with combined heat and power | 144 | 7.0851e-05 | 7.9354e-05 | waste - methane capture
WASTE | LAN | 2035 | United States | USA | Electricity generation with a gas turbine | 145 | 3.9091e-05 | 4.3782e-05 | waste - methane capture
WASTE | LAN | 2035 | United States | USA | Land ll gas recovery for direct use | 145 | 0.00034033 | 0.00038117 | waste - methane capture
WASTE | LAN | 2035 | United States | USA | Electricity generation with combined heat and power | 145 | 8.1066e-05 | 9.0794e-05 | waste - methane capture
WASTE | LAN | 2035 | United States | USA | Electricity generation with combined heat and power | 146 | 6.9537e-05 | 7.7881e-05 | waste - methane capture
WASTE | LAN | 2035 | United States | USA | Electricity generation with a reciprocating engine | 146 | 0.00061136 | 0.00068472 | waste - methane capture
WASTE | LAN | 2035 | United States | USA | Land ll gas recovery for direct use | 148 | 0.00026197 | 0.0002934 | waste - methane capture
WASTE | LAN | 2035 | United States | USA | Land ll gas recovery for direct use | 150 | 0.00074199 | 0.00083103 | waste - methane capture
WASTE | LAN | 2035 | United States | USA | Electricity generation with combined heat and power | 151 | 6.7405e-05 | 7.5494e-05 | waste - methane capture
WASTE | LAN | 2035 | United States | USA | Electricity generation with a reciprocating engine | 153 | 0.00058333 | 0.00065333 | waste - methane capture
WASTE | LAN | 2035 | United States | USA | Electricity generation with combined heat and power | 153 | 6.6181e-05 | 7.4123e-05 | waste - methane capture
WASTE | LAN | 2035 | United States | USA | Electricity generation with a gas turbine | 154 | 1.842e-05 | 2.0631e-05 | waste - methane capture
WASTE | LAN | 2035 | United States | USA | Electricity generation with combined heat and power | 156 | 0.00013592 | 0.00015223 | waste - methane capture
WASTE | LAN | 2035 | United States | USA | Electricity generation with a reciprocating engine | 157 | 0.00050546 | 0.00056611 | waste - methane capture
WASTE | LAN | 2035 | United States | USA | Electricity generation with a gas turbine | 157 | 1.7964e-05 | 2.012e-05 | waste - methane capture
WASTE | LAN | 2035 | United States | USA | Electricity generation with combined heat and power | 157 | 6.5031e-05 | 7.2834e-05 | waste - methane capture
WASTE | LAN | 2035 | United States | USA | Flaring of landfill gas | 159 | 9.5115e-05 | 0.00010653 | waste - methane destruction
WASTE | LAN | 2035 | United States | USA | Electricity generation with combined heat and power | 160 | 6.3337e-05 | 7.0938e-05 | waste - methane capture
WASTE | LAN | 2035 | United States | USA | Electricity generation with a reciprocating engine | 163 | 0.00048247 | 0.00054037 | waste - methane capture
WASTE | LAN | 2035 | United States | USA | Electricity generation with combined heat and power | 165 | 6.1674e-05 | 6.9075e-05 | waste - methane capture
WASTE | LAN | 2035 | United States | USA | Electricity generation with a reciprocating engine | 166 | 0.00053835 | 0.00060295 | waste - methane capture
WASTE | LAN | 2035 | United States | USA | Land ll gas recovery for direct use | 166 | 0.00021045 | 0.0002357 | waste - methane capture
WASTE | LAN | 2035 | United States | USA | Electricity generation with combined heat and power | 166 | 7.129e-05 | 7.9845e-05 | waste - methane capture
WASTE | LAN | 2035 | United States | USA | Electricity generation with combined heat and power | 167 | 0.00013169 | 0.00014749 | waste - methane capture
WASTE | LAN | 2035 | United States | USA | Electricity generation with a reciprocating engine | 167 | 0.00047479 | 0.00053176 | waste - methane capture
WASTE | LAN | 2035 | United States | USA | Electricity generation with combined heat and power | 168 | 6.9731e-05 | 7.8099e-05 | waste - methane capture
WASTE | LAN | 2035 | United States | USA | Electricity generation with combined heat and power | 169 | 6.022e-05 | 6.7446e-05 | waste - methane capture
WASTE | LAN | 2035 | United States | USA | Electricity generation with a microturbine | 170 | 5.9097e-06 | 6.6188e-06 | waste - methane capture
WASTE | LAN | 2035 | United States | USA | Electricity generation with a reciprocating engine | 171 | 0.00046078 | 0.00051607 | waste - methane capture
WASTE | LAN | 2035 | United States | USA | Electricity generation with combined heat and power | 171 | 6.9482e-05 | 7.782e-05 | waste - methane capture
WASTE | LAN | 2035 | United States | USA | Electricity generation with combined heat and power | 173 | 0.00019542 | 0.00021887 | waste - methane capture
WASTE | LAN | 2035 | United States | USA | Electricity generation with a reciprocating engine | 173 | 0.00045772 | 0.00051265 | waste - methane capture
WASTE | LAN | 2035 | United States | USA | Electricity generation with combined heat and power | 174 | 6.8088e-05 | 7.6259e-05 | waste - methane capture
WASTE | LAN | 2035 | United States | USA | Electricity generation with combined heat and power | 176 | 5.7963e-05 | 6.4918e-05 | waste - methane capture
WASTE | LAN | 2035 | United States | USA | Land ll gas recovery for direct use | 180 | 0.00019184 | 0.00021486 | waste - methane capture
WASTE | LAN | 2035 | United States | USA | Flaring of landfill gas | 181 | 8.3465e-05 | 9.3481e-05 | waste - methane destruction
WASTE | LAN | 2035 | United States | USA | Electricity generation with combined heat and power | 182 | 5.6167e-05 | 6.2907e-05 | waste - methane capture
WASTE | LAN | 2035 | United States | USA | Electricity generation with combined heat and power | 183 | 8.7583e-05 | 9.8093e-05 | waste - methane capture
WASTE | LAN | 2035 | United States | USA | Land ll gas recovery for direct use | 183 | 0.00025454 | 0.00028508 | waste - methane capture
WASTE | LAN | 2035 | United States | USA | Land ll gas recovery for direct use | 188 | 0.00019768 | 0.0002214 | waste - methane capture
WASTE | LAN | 2035 | United States | USA | Electricity generation with combined heat and power | 188 | 5.4184e-05 | 6.0686e-05 | waste - methane capture
WASTE | LAN | 2035 | United States | USA | Land ll gas recovery for direct use | 189 | 0.00035618 | 0.00039892 | waste - methane capture
WASTE | LAN | 2035 | United States | USA | Electricity generation with combined heat and power | 189 | 5.4268e-05 | 6.0781e-05 | waste - methane capture
WASTE | LAN | 2035 | United States | USA | Electricity generation with a reciprocating engine | 190 | 0.00046857 | 0.0005248 | waste - methane capture
WASTE | LAN | 2035 | United States | USA | Land ll gas recovery for direct use | 190 | 0.00035436 | 0.00039689 | waste - methane capture
WASTE | LAN | 2035 | United States | USA | Electricity generation with combined heat and power | 191 | 6.21e-05 | 6.9552e-05 | waste - methane capture
WASTE | LAN | 2035 | United States | USA | Electricity generation with combined heat and power | 192 | 0.00012195 | 0.00013658 | waste - methane capture
WASTE | LAN | 2035 | United States | USA | Land ll gas recovery for direct use | 193 | 0.00019057 | 0.00021344 | waste - methane capture
WASTE | LAN | 2035 | United States | USA | Electricity generation with combined heat and power | 194 | 0.00010533 | 0.00011797 | waste - methane capture
WASTE | LAN | 2035 | United States | USA | Land ll gas recovery for direct use | 195 | 0.00034714 | 0.0003888 | waste - methane capture
WASTE | LAN | 2035 | United States | USA | Electricity generation with a microturbine | 195 | 5.1859e-06 | 5.8082e-06 | waste - methane capture
WASTE | LAN | 2035 | United States | USA | Electricity generation with a reciprocating engine | 196 | 0.0004023 | 0.00045058 | waste - methane capture
WASTE | LAN | 2035 | United States | USA | Electricity generation with combined heat and power | 196 | 5.2066e-05 | 5.8314e-05 | waste - methane capture
WASTE | LAN | 2035 | United States | USA | Land ll gas recovery for direct use | 199 | 0.00034129 | 0.00038224 | waste - methane capture
WASTE | LAN | 2035 | United States | USA | Land ll gas recovery for direct use | 204 | 0.00034018 | 0.000381 | waste - methane capture
WASTE | LAN | 2035 | United States | USA | Flaring of landfill gas | 211 | 7.134e-05 | 7.9901e-05 | waste - methane destruction
WASTE | LAN | 2035 | United States | USA | Electricity generation with combined heat and power | 211 | 0.0001011 | 0.00011324 | waste - methane capture
WASTE | LAN | 2035 | United States | USA | Electricity generation with combined heat and power | 213 | 4.8037e-05 | 5.3802e-05 | waste - methane capture
WASTE | LAN | 2035 | United States | USA | Electricity generation with combined heat and power | 214 | 4.7822e-05 | 5.3561e-05 | waste - methane capture
WASTE | LAN | 2035 | United States | USA | Electricity generation with a microturbine | 221 | 4.4325e-06 | 4.9644e-06 | waste - methane capture
WASTE | LAN | 2035 | United States | USA | Electricity generation with a gas turbine | 222 | 1.2591e-05 | 1.4102e-05 | waste - methane capture
WASTE | LAN | 2035 | United States | USA | Electricity generation with a reciprocating engine | 222 | 0.00035509 | 0.0003977 | waste - methane capture
WASTE | LAN | 2035 | United States | USA | Land ll gas recovery for direct use | 223 | 0.00031026 | 0.00034749 | waste - methane capture
WASTE | LAN | 2035 | United States | USA | Electricity generation with a reciprocating engine | 224 | 0.00035231 | 0.00039459 | waste - methane capture
WASTE | LAN | 2035 | United States | USA | Electricity generation with a reciprocating engine | 226 | 0.00039527 | 0.0004427 | waste - methane capture
WASTE | LAN | 2035 | United States | USA | Electricity generation with combined heat and power | 230 | 5.0947e-05 | 5.706e-05 | waste - methane capture
WASTE | LAN | 2035 | United States | USA | Electricity generation with a reciprocating engine | 232 | 0.00072567 | 0.00081275 | waste - methane capture
WASTE | LAN | 2035 | United States | USA | Land ll gas recovery for direct use | 233 | 0.00024287 | 0.00027201 | waste - methane capture
WASTE | LAN | 2035 | United States | USA | Electricity generation with a reciprocating engine | 238 | 0.00033049 | 0.00037014 | waste - methane capture
WASTE | LAN | 2035 | United States | USA | Electricity generation with combined heat and power | 242 | 4.8611e-05 | 5.4445e-05 | waste - methane capture
WASTE | LAN | 2035 | United States | USA | Electricity generation with a reciprocating engine | 243 | 0.00032483 | 0.00036381 | waste - methane capture
WASTE | LAN | 2035 | United States | USA | Electricity generation with combined heat and power | 244 | 4.2122e-05 | 4.7176e-05 | waste - methane capture
WASTE | LAN | 2035 | United States | USA | Electricity generation with a microturbine | 253 | 3.8673e-06 | 4.3314e-06 | waste - methane capture
WASTE | LAN | 2035 | United States | USA | Electricity generation with a reciprocating engine | 254 | 0.00031069 | 0.00034797 | waste - methane capture
WASTE | LAN | 2035 | United States | USA | Electricity generation with combined heat and power | 254 | 4.0206e-05 | 4.503e-05 | waste - methane capture
WASTE | LAN | 2035 | United States | USA | Flaring of landfill gas | 259 | 6.2243e-05 | 6.9713e-05 | waste - methane destruction
WASTE | LAN | 2035 | United States | USA | Electricity generation with combined heat and power | 260 | 3.9566e-05 | 4.4313e-05 | waste - methane capture
WASTE | LAN | 2035 | United States | USA | Electricity generation with combined heat and power | 262 | 4.4863e-05 | 5.0246e-05 | waste - methane capture
WASTE | LAN | 2035 | United States | USA | Land ll gas recovery for direct use | 264 | 0.0001675 | 0.0001876 | waste - methane capture
WASTE | LAN | 2035 | United States | USA | Electricity generation with combined heat and power | 267 | 3.8398e-05 | 4.3006e-05 | waste - methane capture
WASTE | LAN | 2035 | United States | USA | Electricity generation with combined heat and power | 269 | 3.8144e-05 | 4.2721e-05 | waste - methane capture
WASTE | LAN | 2035 | United States | USA | Electricity generation with a gas turbine | 270 | 1.0342e-05 | 1.1583e-05 | waste - methane capture
WASTE | LAN | 2035 | United States | USA | Electricity generation with a reciprocating engine | 273 | 0.00028848 | 0.0003231 | waste - methane capture
WASTE | LAN | 2035 | United States | USA | Electricity generation with a reciprocating engine | 276 | 0.00028603 | 0.00032036 | waste - methane capture
WASTE | LAN | 2035 | United States | USA | Electricity generation with a reciprocating engine | 278 | 0.00032124 | 0.00035978 | waste - methane capture
WASTE | LAN | 2035 | United States | USA | Land ll gas recovery for direct use | 278 | 0.00022414 | 0.00025104 | waste - methane capture
WASTE | LAN | 2035 | United States | USA | Land ll gas recovery for direct use | 281 | 0.00019509 | 0.0002185 | waste - methane capture
WASTE | LAN | 2035 | United States | USA | Electricity generation with a reciprocating engine | 288 | 0.00027408 | 0.00030697 | waste - methane capture
WASTE | LAN | 2035 | United States | USA | Land ll gas recovery for direct use | 295 | 0.00014784 | 0.00016558 | waste - methane capture
WASTE | LAN | 2035 | United States | USA | Electricity generation with combined heat and power | 300 | 3.9048e-05 | 4.3734e-05 | waste - methane capture
WASTE | LAN | 2035 | United States | USA | Electricity generation with combined heat and power | 306 | 3.3525e-05 | 3.7548e-05 | waste - methane capture
WASTE | LAN | 2035 | United States | USA | Electricity generation with a gas turbine | 308 | 9.0753e-06 | 1.0164e-05 | waste - methane capture
WASTE | LAN | 2035 | United States | USA | Electricity generation with a reciprocating engine | 314 | 0.00050333 | 0.00056373 | waste - methane capture
WASTE | LAN | 2035 | United States | USA | Land ll gas recovery for direct use | 319 | 0.00014668 | 0.00016429 | waste - methane capture
WASTE | LAN | 2035 | United States | USA | Electricity generation with a reciprocating engine | 319 | 0.00027952 | 0.00031306 | waste - methane capture
WASTE | LAN | 2035 | United States | USA | Land ll gas recovery for direct use | 321 | 0.00014159 | 0.00015858 | waste - methane capture
WASTE | LAN | 2035 | United States | USA | Flaring of landfill gas | 325 | 4.5995e-05 | 5.1514e-05 | waste - methane destruction
WASTE | LAN | 2035 | United States | USA | Electricity generation with a microturbine | 325 | 2.9646e-06 | 3.3203e-06 | waste - methane capture
WASTE | LAN | 2035 | United States | USA | Electricity generation with a microturbine | 331 | 2.8578e-06 | 3.2007e-06 | waste - methane capture
WASTE | LAN | 2035 | United States | USA | Electricity generation with a reciprocating engine | 333 | 0.00023718 | 0.00026564 | waste - methane capture
WASTE | LAN | 2035 | United States | USA | Flaring of landfill gas | 337 | 4.7714e-05 | 5.344e-05 | waste - methane destruction
WASTE | LAN | 2035 | United States | USA | Land ll gas recovery for direct use | 338 | 0.0001376 | 0.00015411 | waste - methane capture
WASTE | LAN | 2035 | United States | USA | Electricity generation with a reciprocating engine | 341 | 0.0002313 | 0.00025906 | waste - methane capture
WASTE | LAN | 2035 | United States | USA | Land ll gas recovery for direct use | 345 | 0.00013524 | 0.00015147 | waste - methane capture
WASTE | LAN | 2035 | United States | USA | Electricity generation with combined heat and power | 347 | 2.9591e-05 | 3.3141e-05 | waste - methane capture
WASTE | LAN | 2035 | United States | USA | Electricity generation with combined heat and power | 350 | 2.9359e-05 | 3.2882e-05 | waste - methane capture
WASTE | LAN | 2035 | United States | USA | Electricity generation with combined heat and power | 359 | 3.2939e-05 | 3.6892e-05 | waste - methane capture
WASTE | LAN | 2035 | United States | USA | Electricity generation with a gas turbine | 359 | 7.7569e-06 | 8.6878e-06 | waste - methane capture
WASTE | LAN | 2035 | United States | USA | Electricity generation with combined heat and power | 363 | 2.8339e-05 | 3.174e-05 | waste - methane capture
WASTE | LAN | 2035 | United States | USA | Electricity generation with combined heat and power | 368 | 3.2133e-05 | 3.5989e-05 | waste - methane capture
WASTE | LAN | 2035 | United States | USA | Electricity generation with combined heat and power | 373 | 2.754e-05 | 3.0845e-05 | waste - methane capture
WASTE | LAN | 2035 | United States | USA | Electricity generation with combined heat and power | 380 | 2.7069e-05 | 3.0318e-05 | waste - methane capture
WASTE | LAN | 2035 | United States | USA | Land ll gas recovery for direct use | 382 | 0.00012935 | 0.00014488 | waste - methane capture
WASTE | LAN | 2035 | United States | USA | Electricity generation with combined heat and power | 398 | 2.5891e-05 | 2.8998e-05 | waste - methane capture
WASTE | LAN | 2035 | United States | USA | Electricity generation with combined heat and power | 429 | 2.404e-05 | 2.6925e-05 | waste - methane capture
WASTE | LAN | 2035 | United States | USA | Land ll gas recovery for direct use | 430 | 0.00011909 | 0.00013338 | waste - methane capture
WASTE | LAN | 2035 | United States | USA | Electricity generation with combined heat and power | 433 | 2.3836e-05 | 2.6697e-05 | waste - methane capture
WASTE | LAN | 2035 | United States | USA | Electricity generation with combined heat and power | 441 | 2.677e-05 | 2.9982e-05 | waste - methane capture
WASTE | LAN | 2035 | United States | USA | Electricity generation with combined heat and power | 452 | 2.284e-05 | 2.5581e-05 | waste - methane capture
WASTE | LAN | 2035 | United States | USA | Electricity generation with a gas turbine | 452 | 6.7678e-06 | 7.5799e-06 | waste - methane capture
WASTE | LAN | 2035 | United States | USA | Land ll gas recovery for direct use | 456 | 0.00011411 | 0.00012781 | waste - methane capture
WASTE | LAN | 2035 | United States | USA | Land ll gas recovery for direct use | 462 | 0.00016457 | 0.00018432 | waste - methane capture
WASTE | LAN | 2035 | United States | USA | Land ll gas recovery for direct use | 466 | 0.00012011 | 0.00013452 | waste - methane capture
WASTE | LAN | 2035 | United States | USA | Land ll gas recovery for direct use | 474 | 0.00016054 | 0.00017981 | waste - methane capture
WASTE | LAN | 2035 | United States | USA | Electricity generation with a reciprocating engine | 485 | 0.00016212 | 0.00018158 | waste - methane capture
WASTE | LAN | 2035 | United States | USA | Electricity generation with combined heat and power | 492 | 4.1944e-05 | 4.6977e-05 | waste - methane capture
WASTE | LAN | 2035 | United States | USA | Electricity generation with combined heat and power | 507 | 2.3293e-05 | 2.6089e-05 | waste - methane capture
WASTE | LAN | 2035 | United States | USA | Land ll gas recovery for direct use | 512 | 0.00020956 | 0.00023471 | waste - methane capture
WASTE | LAN | 2035 | United States | USA | Electricity generation with combined heat and power | 522 | 1.9765e-05 | 2.2136e-05 | waste - methane capture
WASTE | LAN | 2035 | United States | USA | Electricity generation with combined heat and power | 535 | 1.9275e-05 | 2.1588e-05 | waste - methane capture
WASTE | LAN | 2035 | United States | USA | Land ll gas recovery for direct use | 554 | 9.8747e-05 | 0.0001106 | waste - methane capture
WASTE | LAN | 2035 | United States | USA | Electricity generation with a gas turbine | 555 | 5.0011e-06 | 5.6012e-06 | waste - methane capture
WASTE | LAN | 2035 | United States | USA | Land ll gas recovery for direct use | 561 | 9.6301e-05 | 0.00010786 | waste - methane capture
WASTE | LAN | 2035 | United States | USA | Land ll gas recovery for direct use | 568 | 0.00013375 | 0.0001498 | waste - methane capture
WASTE | LAN | 2035 | United States | USA | Electricity generation with a microturbine | 582 | 1.6905e-06 | 1.8934e-06 | waste - methane capture
WASTE | LAN | 2035 | United States | USA | Electricity generation with a gas turbine | 588 | 5.188e-06 | 5.8106e-06 | waste - methane capture
WASTE | LAN | 2035 | United States | USA | Electricity generation with a reciprocating engine | 590 | 0.00013316 | 0.00014914 | waste - methane capture
WASTE | LAN | 2035 | United States | USA | Land ll gas recovery for direct use | 662 | 0.00011638 | 0.00013034 | waste - methane capture
WASTE | LAN | 2035 | United States | USA | Electricity generation with a reciprocating engine | 673 | 0.00011685 | 0.00013087 | waste - methane capture
WASTE | LAN | 2035 | United States | USA | Electricity generation with combined heat and power | 763 | 1.351e-05 | 1.5131e-05 | waste - methane capture
WASTE | LAN | 2035 | United States | USA | Electricity generation with a reciprocating engine | 787 | 9.9877e-05 | 0.00011186 | waste - methane capture
WASTE | LAN | 2035 | United States | USA | Land ll gas recovery for direct use | 865 | 6.7499e-05 | 7.5599e-05 | waste - methane capture
WASTE | LAN | 2035 | United States | USA | Electricity generation with a microturbine | 884 | 1.0105e-06 | 1.1318e-06 | waste - methane capture
WASTE | LAN | 2035 | United States | USA | Electricity generation with a microturbine | 905 | 9.9595e-07 | 1.1155e-06 | waste - methane capture
WASTE | LAN | 2035 | United States | USA | Flaring of landfill gas | 912 | 1.6264e-05 | 1.8216e-05 | waste - methane destruction
WASTE | LAN | 2035 | United States | USA | Flaring of landfill gas | 927 | 1.603e-05 | 1.7953e-05 | waste - methane destruction
WASTE | LAN | 2035 | United States | USA | Electricity generation with combined heat and power | 930 | 1.1097e-05 | 1.2428e-05 | waste - methane capture
WASTE | LAN | 2035 | United States | USA | Electricity generation with a reciprocating engine | 1018 | 8.7141e-05 | 9.7598e-05 | waste - methane capture
WASTE | LAN | 2035 | United States | USA | Electricity generation with a gas turbine | 1028 | 2.9584e-06 | 3.3134e-06 | waste - methane capture
WASTE | LAN | 2035 | United States | USA | Electricity generation with combined heat and power | 1061 | 9.7376e-06 | 1.0906e-05 | waste - methane capture
WASTE | LAN | 2035 | United States | USA | Land ll gas recovery for direct use | 1102 | 5.5441e-05 | 6.2094e-05 | waste - methane capture
WASTE | LAN | 2035 | United States | USA | Electricity generation with a reciprocating engine | 1219 | 6.4393e-05 | 7.212e-05 | waste - methane capture
WASTE | LAN | 2035 | United States | USA | Electricity generation with combined heat and power | 1241 | 8.3231e-06 | 9.3218e-06 | waste - methane capture
WASTE | LAN | 2035 | United States | USA | Land ll gas recovery for direct use | 1293 | 4.8651e-05 | 5.4489e-05 | waste - methane capture
WASTE | LAN | 2035 | United States | USA | Electricity generation with a reciprocating engine | 1327 | 6.68e-05 | 7.4816e-05 | waste - methane capture
WASTE | LAN | 2035 | United States | USA | Land ll gas recovery for direct use | 1523 | 4.1583e-05 | 4.6573e-05 | waste - methane capture
WASTE | LAN | 2035 | United States | USA | Electricity generation with a gas turbine | 1562 | 1.7684e-06 | 1.9806e-06 | waste - methane capture
WASTE | LAN | 2035 | United States | USA | Electricity generation with a gas turbine | 1587 | 1.7429e-06 | 1.9521e-06 | waste - methane capture
WASTE | LAN | 2035 | United States | USA | Electricity generation with combined heat and power | 1621 | 7.2617e-06 | 8.1331e-06 | waste - methane capture
WASTE | LAN | 2035 | United States | USA | Electricity generation with combined heat and power | 1926 | 5.3661e-06 | 6.01e-06 | waste - methane capture
WASTE | LAN | 2035 | United States | USA | Electricity generation with combined heat and power | 2113 | 5.5666e-06 | 6.2346e-06 | waste - methane capture
WASTE | LAN | 2035 | United States | USA | Land ll gas recovery for direct use | 2188 | 3.6281e-05 | 4.0634e-05 | waste - methane capture
WASTE | LAN | 2035 | United States | USA | Electricity generation with a reciprocating engine | 2324 | 3.8092e-05 | 4.2663e-05 | waste - methane capture
WASTE | LAN | 2035 | United States | USA | Land ll gas recovery for direct use | 2479 | 2.681e-05 | 3.0027e-05 | waste - methane capture
WASTE | LAN | 2035 | United States | USA | Land ll gas recovery for direct use | 2868 | 2.7812e-05 | 3.1149e-05 | waste - methane capture
WASTE | LAN | 2035 | United States | USA | Electricity generation with a reciprocating engine | 3444 | 2.277e-05 | 2.5502e-05 | waste - methane capture
WASTE | LAN | 2035 | United States | USA | Electricity generation with a reciprocating engine | 3497 | 2.2441e-05 | 2.5134e-05 | waste - methane capture
WASTE | LAN | 2035 | United States | USA | Electricity generation with combined heat and power | 3701 | 3.1743e-06 | 3.5552e-06 | waste - methane capture
WASTE | LAN | 2035 | United States | USA | Land ll gas recovery for direct use | 4966 | 1.5859e-05 | 1.7763e-05 | waste - methane capture
WASTE | LAN | 2035 | United States | USA | Electricity generation with combined heat and power | 5450 | 1.8975e-06 | 2.1252e-06 | waste - methane capture
WASTE | LAN | 2035 | United States | USA | Electricity generation with combined heat and power | 5533 | 1.8701e-06 | 2.0945e-06 | waste - methane capture
WASTE | LAN | 2035 | United States | USA | Land ll gas recovery for direct use | 7339 | 9.4802e-06 | 1.0618e-05 | waste - methane capture
WASTE | LAN | 2035 | United States | USA | Land ll gas recovery for direct use | 7454 | 9.3434e-06 | 1.0465e-05 | waste - methane capture
WASTE | LAN | 2035 | United States | USA | Land ll gas recovery for direct use | 100000 | 1e-12 | 1.12e-12 | waste - methane capture
WASTE | LAN | 2040 | United States | USA | Land ll gas recovery for direct use | -100000 | 0 | 0 | waste - methane capture
WASTE | LAN | 2040 | United States | USA | Land ll gas recovery for direct use | -243 | 0 | 0 | waste - methane capture
WASTE | LAN | 2040 | United States | USA | Land ll gas recovery for direct use | -243 | 0.0090634 | 0.010151 | waste - methane capture
WASTE | LAN | 2040 | United States | USA | Land ll gas recovery for direct use | -241 | 0.014092 | 0.015783 | waste - methane capture
WASTE | LAN | 2040 | United States | USA | Land ll gas recovery for direct use | -236 | 0.015686 | 0.017568 | waste - methane capture
WASTE | LAN | 2040 | United States | USA | Land ll gas recovery for direct use | -232 | 0.0075596 | 0.0084668 | waste - methane capture
WASTE | LAN | 2040 | United States | USA | Land ll gas recovery for direct use | -228 | 0.0055239 | 0.0061868 | waste - methane capture
WASTE | LAN | 2040 | United States | USA | Land ll gas recovery for direct use | -227 | 0.0079942 | 0.0089535 | waste - methane capture
WASTE | LAN | 2040 | United States | USA | Land ll gas recovery for direct use | -225 | 0.01371 | 0.015355 | waste - methane capture
WASTE | LAN | 2040 | United States | USA | Land ll gas recovery for direct use | -224 | 0.018324 | 0.020523 | waste - methane capture
WASTE | LAN | 2040 | United States | USA | Land ll gas recovery for direct use | -223 | 0.0038915 | 0.0043585 | waste - methane capture
WASTE | LAN | 2040 | United States | USA | Land ll gas recovery for direct use | -222 | 0.0044355 | 0.0049678 | waste - methane capture
WASTE | LAN | 2040 | United States | USA | Land ll gas recovery for direct use | -219 | 0.032542 | 0.036448 | waste - methane capture
WASTE | LAN | 2040 | United States | USA | Land ll gas recovery for direct use | -218 | 0.0047003 | 0.0052643 | waste - methane capture
WASTE | LAN | 2040 | United States | USA | Land ll gas recovery for direct use | -217 | 0.019568 | 0.021917 | waste - methane capture
WASTE | LAN | 2040 | United States | USA | Land ll gas recovery for direct use | -216 | 0.027294 | 0.030569 | waste - methane capture
WASTE | LAN | 2040 | United States | USA | Land ll gas recovery for direct use | -215 | 0.03282 | 0.036758 | waste - methane capture
WASTE | LAN | 2040 | United States | USA | Land ll gas recovery for direct use | -214 | 0.020361 | 0.022804 | waste - methane capture
WASTE | LAN | 2040 | United States | USA | Land ll gas recovery for direct use | -213 | 0.0041226 | 0.0046173 | waste - methane capture
WASTE | LAN | 2040 | United States | USA | Land ll gas recovery for direct use | -212 | 0.026471 | 0.029647 | waste - methane capture
WASTE | LAN | 2040 | United States | USA | Land ll gas recovery for direct use | -211 | 0.0096699 | 0.01083 | waste - methane capture
WASTE | LAN | 2040 | United States | USA | Land ll gas recovery for direct use | -209 | 0.010413 | 0.011663 | waste - methane capture
WASTE | LAN | 2040 | United States | USA | Land ll gas recovery for direct use | -208 | 0.016287 | 0.018242 | waste - methane capture
WASTE | LAN | 2040 | United States | USA | Land ll gas recovery for direct use | -207 | 0.024142 | 0.02704 | waste - methane capture
WASTE | LAN | 2040 | United States | USA | Land ll gas recovery for direct use | -206 | 0.010282 | 0.011516 | waste - methane capture
WASTE | LAN | 2040 | United States | USA | Land ll gas recovery for direct use | -205 | 0.032082 | 0.035932 | waste - methane capture
WASTE | LAN | 2040 | United States | USA | Land ll gas recovery for direct use | -204 | 0.01882 | 0.021078 | waste - methane capture
WASTE | LAN | 2040 | United States | USA | Land ll gas recovery for direct use | -203 | 0.044692 | 0.050055 | waste - methane capture
WASTE | LAN | 2040 | United States | USA | Land ll gas recovery for direct use | -202 | 0.033377 | 0.037382 | waste - methane capture
WASTE | LAN | 2040 | United States | USA | Land ll gas recovery for direct use | -201 | 0.018904 | 0.021172 | waste - methane capture
WASTE | LAN | 2040 | United States | USA | Land ll gas recovery for direct use | -200 | 0.046051 | 0.051577 | waste - methane capture
WASTE | LAN | 2040 | United States | USA | Land ll gas recovery for direct use | -199 | 0.0075963 | 0.0085079 | waste - methane capture
WASTE | LAN | 2040 | United States | USA | Land ll gas recovery for direct use | -198 | 0.013813 | 0.01547 | waste - methane capture
WASTE | LAN | 2040 | United States | USA | Land ll gas recovery for direct use | -197 | 0.012827 | 0.014366 | waste - methane capture
WASTE | LAN | 2040 | United States | USA | Land ll gas recovery for direct use | -196 | 0.022684 | 0.025406 | waste - methane capture
WASTE | LAN | 2040 | United States | USA | Land ll gas recovery for direct use | -195 | 0.0067304 | 0.0075381 | waste - methane capture
WASTE | LAN | 2040 | United States | USA | Land ll gas recovery for direct use | -194 | 0.017109 | 0.019162 | waste - methane capture
WASTE | LAN | 2040 | United States | USA | Land ll gas recovery for direct use | -193 | 0.027048 | 0.030294 | waste - methane capture
WASTE | LAN | 2040 | United States | USA | Land ll gas recovery for direct use | -192 | 0.0052882 | 0.0059228 | waste - methane capture
WASTE | LAN | 2040 | United States | USA | Land ll gas recovery for direct use | -191 | 0.022134 | 0.024791 | waste - methane capture
WASTE | LAN | 2040 | United States | USA | Land ll gas recovery for direct use | -190 | 0.030482 | 0.03414 | waste - methane capture
WASTE | LAN | 2040 | United States | USA | Land ll gas recovery for direct use | -189 | 0.021042 | 0.023567 | waste - methane capture
WASTE | LAN | 2040 | United States | USA | Land ll gas recovery for direct use | -188 | 0.036111 | 0.040444 | waste - methane capture
WASTE | LAN | 2040 | United States | USA | Land ll gas recovery for direct use | -187 | 0.020544 | 0.023009 | waste - methane capture
WASTE | LAN | 2040 | United States | USA | Land ll gas recovery for direct use | -186 | 0.011135 | 0.012472 | waste - methane capture
WASTE | LAN | 2040 | United States | USA | Land ll gas recovery for direct use | -185 | 0.034341 | 0.038462 | waste - methane capture
WASTE | LAN | 2040 | United States | USA | Land ll gas recovery for direct use | -184 | 0.010522 | 0.011784 | waste - methane capture
WASTE | LAN | 2040 | United States | USA | Land ll gas recovery for direct use | -183 | 0.0071118 | 0.0079652 | waste - methane capture
WASTE | LAN | 2040 | United States | USA | Land ll gas recovery for direct use | -182 | 0.011336 | 0.012696 | waste - methane capture
WASTE | LAN | 2040 | United States | USA | Land ll gas recovery for direct use | -181 | 0.014832 | 0.016612 | waste - methane capture
WASTE | LAN | 2040 | United States | USA | Land ll gas recovery for direct use | -180 | 0.017714 | 0.01984 | waste - methane capture
WASTE | LAN | 2040 | United States | USA | Land ll gas recovery for direct use | -179 | 0.0084537 | 0.0094682 | waste - methane capture
WASTE | LAN | 2040 | United States | USA | Land ll gas recovery for direct use | -178 | 0.011583 | 0.012973 | waste - methane capture
WASTE | LAN | 2040 | United States | USA | Land ll gas recovery for direct use | -177 | 0.0073804 | 0.0082661 | waste - methane capture
WASTE | LAN | 2040 | United States | USA | Land ll gas recovery for direct use | -176 | 0.017785 | 0.019919 | waste - methane capture
WASTE | LAN | 2040 | United States | USA | Land ll gas recovery for direct use | -175 | 0.012331 | 0.013811 | waste - methane capture
WASTE | LAN | 2040 | United States | USA | Land ll gas recovery for direct use | -174 | 0.0081169 | 0.0090909 | waste - methane capture
WASTE | LAN | 2040 | United States | USA | Land ll gas recovery for direct use | -173 | 0.0014488 | 0.0016226 | waste - methane capture
WASTE | LAN | 2040 | United States | USA | Land ll gas recovery for direct use | -172 | 0.0083216 | 0.0093202 | waste - methane capture
WASTE | LAN | 2040 | United States | USA | Land ll gas recovery for direct use | -171 | 0.0017679 | 0.00198 | waste - methane capture
WASTE | LAN | 2040 | United States | USA | Land ll gas recovery for direct use | -170 | 0.0046087 | 0.0051618 | waste - methane capture
WASTE | LAN | 2040 | United States | USA | Land ll gas recovery for direct use | -169 | 0.0017127 | 0.0019182 | waste - methane capture
WASTE | LAN | 2040 | United States | USA | Land ll gas recovery for direct use | -167 | 0.0055305 | 0.0061942 | waste - methane capture
WASTE | LAN | 2040 | United States | USA | Land ll gas recovery for direct use | -166 | 0.0034356 | 0.0038479 | waste - methane capture
WASTE | LAN | 2040 | United States | USA | Land ll gas recovery for direct use | -165 | 0.0033804 | 0.003786 | waste - methane capture
WASTE | LAN | 2040 | United States | USA | Land ll gas recovery for direct use | -164 | 0.0015267 | 0.0017099 | waste - methane capture
WASTE | LAN | 2040 | United States | USA | Land ll gas recovery for direct use | -163 | 0.008129 | 0.0091045 | waste - methane capture
WASTE | LAN | 2040 | United States | USA | Land ll gas recovery for direct use | -162 | 0.0028931 | 0.0032402 | waste - methane capture
WASTE | LAN | 2040 | United States | USA | Land ll gas recovery for direct use | -161 | 0.011837 | 0.013257 | waste - methane capture
WASTE | LAN | 2040 | United States | USA | Land ll gas recovery for direct use | -160 | 0.016512 | 0.018494 | waste - methane capture
WASTE | LAN | 2040 | United States | USA | Land ll gas recovery for direct use | -159 | 0.0078872 | 0.0088337 | waste - methane capture
WASTE | LAN | 2040 | United States | USA | Land ll gas recovery for direct use | -158 | 0.0054131 | 0.0060627 | waste - methane capture
WASTE | LAN | 2040 | United States | USA | Land ll gas recovery for direct use | -157 | 0.0046792 | 0.0052407 | waste - methane capture
WASTE | LAN | 2040 | United States | USA | Land ll gas recovery for direct use | -156 | 0.023547 | 0.026373 | waste - methane capture
WASTE | LAN | 2040 | United States | USA | Land ll gas recovery for direct use | -155 | 0.0049632 | 0.0055588 | waste - methane capture
WASTE | LAN | 2040 | United States | USA | Land ll gas recovery for direct use | -153 | 0.0026377 | 0.0029543 | waste - methane capture
WASTE | LAN | 2040 | United States | USA | Land ll gas recovery for direct use | -152 | 0.011488 | 0.012867 | waste - methane capture
WASTE | LAN | 2040 | United States | USA | Land ll gas recovery for direct use | -151 | 0.0012142 | 0.00136 | waste - methane capture
WASTE | LAN | 2040 | United States | USA | Land ll gas recovery for direct use | -150 | 0.0036054 | 0.0040381 | waste - methane capture
WASTE | LAN | 2040 | United States | USA | Land ll gas recovery for direct use | -149 | 0.0014629 | 0.0016385 | waste - methane capture
WASTE | LAN | 2040 | United States | USA | Land ll gas recovery for direct use | -148 | 0.0041851 | 0.0046873 | waste - methane capture
WASTE | LAN | 2040 | United States | USA | Land ll gas recovery for direct use | -147 | 0.0076212 | 0.0085357 | waste - methane capture
WASTE | LAN | 2040 | United States | USA | Land ll gas recovery for direct use | -146 | 0.0038586 | 0.0043217 | waste - methane capture
WASTE | LAN | 2040 | United States | USA | Land ll gas recovery for direct use | -145 | 0.0043431 | 0.0048643 | waste - methane capture
WASTE | LAN | 2040 | United States | USA | Land ll gas recovery for direct use | -144 | 0.0010853 | 0.0012155 | waste - methane capture
WASTE | LAN | 2040 | United States | USA | Land ll gas recovery for direct use | -143 | 0.0051415 | 0.0057585 | waste - methane capture
WASTE | LAN | 2040 | United States | USA | Land ll gas recovery for direct use | -142 | 0.0057986 | 0.0064945 | waste - methane capture
WASTE | LAN | 2040 | United States | USA | Land ll gas recovery for direct use | -141 | 0.00099103 | 0.00111 | waste - methane capture
WASTE | LAN | 2040 | United States | USA | Land ll gas recovery for direct use | -140 | 0.0073963 | 0.0082839 | waste - methane capture
WASTE | LAN | 2040 | United States | USA | Land ll gas recovery for direct use | -139 | 0.0012221 | 0.0013688 | waste - methane capture
WASTE | LAN | 2040 | United States | USA | Land ll gas recovery for direct use | -138 | 0.010735 | 0.012023 | waste - methane capture
WASTE | LAN | 2040 | United States | USA | Land ll gas recovery for direct use | -137 | 0.0058159 | 0.0065138 | waste - methane capture
WASTE | LAN | 2040 | United States | USA | Land ll gas recovery for direct use | -136 | 0.0081403 | 0.0091171 | waste - methane capture
WASTE | LAN | 2040 | United States | USA | Land ll gas recovery for direct use | -135 | 0.0071862 | 0.0080485 | waste - methane capture
WASTE | LAN | 2040 | United States | USA | Land ll gas recovery for direct use | -134 | 0.00098469 | 0.0011029 | waste - methane capture
WASTE | LAN | 2040 | United States | USA | Land ll gas recovery for direct use | -133 | 0.0015577 | 0.0017446 | waste - methane capture
WASTE | LAN | 2040 | United States | USA | Land ll gas recovery for direct use | -132 | 0.0040128 | 0.0044944 | waste - methane capture
WASTE | LAN | 2040 | United States | USA | Land ll gas recovery for direct use | -131 | 0.011764 | 0.013176 | waste - methane capture
WASTE | LAN | 2040 | United States | USA | Land ll gas recovery for direct use | -130 | 0.010041 | 0.011246 | waste - methane capture
WASTE | LAN | 2040 | United States | USA | Land ll gas recovery for direct use | -128 | 0.0037551 | 0.0042057 | waste - methane capture
WASTE | LAN | 2040 | United States | USA | Land ll gas recovery for direct use | -126 | 0.012035 | 0.013479 | waste - methane capture
WASTE | LAN | 2040 | United States | USA | Land ll gas recovery for direct use | -125 | 0.006235 | 0.0069832 | waste - methane capture
WASTE | LAN | 2040 | United States | USA | Land ll gas recovery for direct use | -124 | 0.013436 | 0.015049 | waste - methane capture
WASTE | LAN | 2040 | United States | USA | Land ll gas recovery for direct use | -123 | 0.00083931 | 0.00094002 | waste - methane capture
WASTE | LAN | 2040 | United States | USA | Land ll gas recovery for direct use | -122 | 0.0017842 | 0.0019983 | waste - methane capture
WASTE | LAN | 2040 | United States | USA | Land ll gas recovery for direct use | -121 | 0.0014664 | 0.0016423 | waste - methane capture
WASTE | LAN | 2040 | United States | USA | Land ll gas recovery for direct use | -120 | 0.0039303 | 0.0044019 | waste - methane capture
WASTE | LAN | 2040 | United States | USA | Land ll gas recovery for direct use | -119 | 0.0014994 | 0.0016793 | waste - methane capture
WASTE | LAN | 2040 | United States | USA | Land ll gas recovery for direct use | -118 | 0.0015851 | 0.0017753 | waste - methane capture
WASTE | LAN | 2040 | United States | USA | Land ll gas recovery for direct use | -117 | 0.0038393 | 0.0043 | waste - methane capture
WASTE | LAN | 2040 | United States | USA | Land ll gas recovery for direct use | -116 | 0.0035421 | 0.0039671 | waste - methane capture
WASTE | LAN | 2040 | United States | USA | Land ll gas recovery for direct use | -115 | 0.0027364 | 0.0030648 | waste - methane capture
WASTE | LAN | 2040 | United States | USA | Land ll gas recovery for direct use | -114 | 0.001559 | 0.0017461 | waste - methane capture
WASTE | LAN | 2040 | United States | USA | Land ll gas recovery for direct use | -113 | 0.0058895 | 0.0065963 | waste - methane capture
WASTE | LAN | 2040 | United States | USA | Land ll gas recovery for direct use | -110 | 0.0027114 | 0.0030368 | waste - methane capture
WASTE | LAN | 2040 | United States | USA | Land ll gas recovery for direct use | -109 | 0.00074489 | 0.00083428 | waste - methane capture
WASTE | LAN | 2040 | United States | USA | Land ll gas recovery for direct use | -108 | 0.0028976 | 0.0032453 | waste - methane capture
WASTE | LAN | 2040 | United States | USA | Land ll gas recovery for direct use | -107 | 0.0022161 | 0.002482 | waste - methane capture
WASTE | LAN | 2040 | United States | USA | Land ll gas recovery for direct use | -106 | 0.0016691 | 0.0018694 | waste - methane capture
WASTE | LAN | 2040 | United States | USA | Land ll gas recovery for direct use | -105 | 0.0023825 | 0.0026684 | waste - methane capture
WASTE | LAN | 2040 | United States | USA | Land ll gas recovery for direct use | -104 | 0.0020299 | 0.0022735 | waste - methane capture
WASTE | LAN | 2040 | United States | USA | Land ll gas recovery for direct use | -103 | 0.0073822 | 0.0082681 | waste - methane capture
WASTE | LAN | 2040 | United States | USA | Land ll gas recovery for direct use | -102 | 0.007857 | 0.0087998 | waste - methane capture
WASTE | LAN | 2040 | United States | USA | Land ll gas recovery for direct use | -101 | 0.0086023 | 0.0096346 | waste - methane capture
WASTE | LAN | 2040 | United States | USA | Land ll gas recovery for direct use | -100 | 0.00074112 | 0.00083005 | waste - methane capture
WASTE | LAN | 2040 | United States | USA | Land ll gas recovery for direct use | -99 | 0.012428 | 0.01392 | waste - methane capture
WASTE | LAN | 2040 | United States | USA | Land ll gas recovery for direct use | -98 | 0.012611 | 0.014125 | waste - methane capture
WASTE | LAN | 2040 | United States | USA | Land ll gas recovery for direct use | -97 | 0.0031734 | 0.0035542 | waste - methane capture
WASTE | LAN | 2040 | United States | USA | Land ll gas recovery for direct use | -96 | 0.0054973 | 0.0061569 | waste - methane capture
WASTE | LAN | 2040 | United States | USA | Land ll gas recovery for direct use | -93 | 0.0054833 | 0.0061413 | waste - methane capture
WASTE | LAN | 2040 | United States | USA | Land ll gas recovery for direct use | -92 | 0.0078901 | 0.008837 | waste - methane capture
WASTE | LAN | 2040 | United States | USA | Land ll gas recovery for direct use | -91 | 0.00069543 | 0.00077888 | waste - methane capture
WASTE | LAN | 2040 | United States | USA | Land ll gas recovery for direct use | -89 | 0.010638 | 0.011915 | waste - methane capture
WASTE | LAN | 2040 | United States | USA | Land ll gas recovery for direct use | -88 | 0.0087119 | 0.0097573 | waste - methane capture
WASTE | LAN | 2040 | United States | USA | Land ll gas recovery for direct use | -87 | 0.00045379 | 0.00050824 | waste - methane capture
WASTE | LAN | 2040 | United States | USA | Land ll gas recovery for direct use | -86 | 0.00066211 | 0.00074156 | waste - methane capture
WASTE | LAN | 2040 | United States | USA | Land ll gas recovery for direct use | -84 | 0.0026264 | 0.0029416 | waste - methane capture
WASTE | LAN | 2040 | United States | USA | Land ll gas recovery for direct use | -83 | 0.0012023 | 0.0013465 | waste - methane capture
WASTE | LAN | 2040 | United States | USA | Land ll gas recovery for direct use | -82 | 0.00049761 | 0.00055732 | waste - methane capture
WASTE | LAN | 2040 | United States | USA | Land ll gas recovery for direct use | -79 | 0.00062345 | 0.00069826 | waste - methane capture
WASTE | LAN | 2040 | United States | USA | Land ll gas recovery for direct use | -78 | 0.00052867 | 0.00059211 | waste - methane capture
WASTE | LAN | 2040 | United States | USA | Land ll gas recovery for direct use | -77 | 0.00043607 | 0.0004884 | waste - methane capture
WASTE | LAN | 2040 | United States | USA | Land ll gas recovery for direct use | -76 | 0.0037368 | 0.0041852 | waste - methane capture
WASTE | LAN | 2040 | United States | USA | Land ll gas recovery for direct use | -75 | 0.0012132 | 0.0013588 | waste - methane capture
WASTE | LAN | 2040 | United States | USA | Land ll gas recovery for direct use | -73 | 0.0011785 | 0.0013199 | waste - methane capture
WASTE | LAN | 2040 | United States | USA | Land ll gas recovery for direct use | -72 | 0.0029608 | 0.0033161 | waste - methane capture
WASTE | LAN | 2040 | United States | USA | Land ll gas recovery for direct use | -71 | 0.0036694 | 0.0041097 | waste - methane capture
WASTE | LAN | 2040 | United States | USA | Land ll gas recovery for direct use | -70 | 0.0057902 | 0.006485 | waste - methane capture
WASTE | LAN | 2040 | United States | USA | Land ll gas recovery for direct use | -69 | 0.0017807 | 0.0019944 | waste - methane capture
WASTE | LAN | 2040 | United States | USA | Land ll gas recovery for direct use | -67 | 0.00052691 | 0.00059014 | waste - methane capture
WASTE | LAN | 2040 | United States | USA | Land ll gas recovery for direct use | -65 | 0.0031532 | 0.0035316 | waste - methane capture
WASTE | LAN | 2040 | United States | USA | Land ll gas recovery for direct use | -64 | 0.0028424 | 0.0031835 | waste - methane capture
WASTE | LAN | 2040 | United States | USA | Land ll gas recovery for direct use | -62 | 0.00054744 | 0.00061313 | waste - methane capture
WASTE | LAN | 2040 | United States | USA | Land ll gas recovery for direct use | -60 | 0.00056819 | 0.00063637 | waste - methane capture
WASTE | LAN | 2040 | United States | USA | Land ll gas recovery for direct use | -57 | 0.0042784 | 0.0047918 | waste - methane capture
WASTE | LAN | 2040 | United States | USA | Land ll gas recovery for direct use | -56 | 0.0023337 | 0.0026137 | waste - methane capture
WASTE | LAN | 2040 | United States | USA | Land ll gas recovery for direct use | -55 | 0.0010759 | 0.001205 | waste - methane capture
WASTE | LAN | 2040 | United States | USA | Land ll gas recovery for direct use | -54 | 0.00047991 | 0.00053749 | waste - methane capture
WASTE | LAN | 2040 | United States | USA | Land ll gas recovery for direct use | -53 | 0.00043903 | 0.00049171 | waste - methane capture
WASTE | LAN | 2040 | United States | USA | Land ll gas recovery for direct use | -52 | 0.0015455 | 0.001731 | waste - methane capture
WASTE | LAN | 2040 | United States | USA | Land ll gas recovery for direct use | -51 | 0.0018297 | 0.0020492 | waste - methane capture
WASTE | LAN | 2040 | United States | USA | Land ll gas recovery for direct use | -46 | 0.001408 | 0.001577 | waste - methane capture
WASTE | LAN | 2040 | United States | USA | Land ll gas recovery for direct use | -43 | 0.0021551 | 0.0024137 | waste - methane capture
WASTE | LAN | 2040 | United States | USA | Land ll gas recovery for direct use | -41 | 0.035369 | 0.039613 | waste - methane capture
WASTE | LAN | 2040 | United States | USA | Land ll gas recovery for direct use | -40 | 0.036426 | 0.040797 | waste - methane capture
WASTE | LAN | 2040 | United States | USA | Land ll gas recovery for direct use | -39 | 0.024082 | 0.026972 | waste - methane capture
WASTE | LAN | 2040 | United States | USA | Land ll gas recovery for direct use | -38 | 0.035444 | 0.039697 | waste - methane capture
WASTE | LAN | 2040 | United States | USA | Land ll gas recovery for direct use | -36 | 0.06017 | 0.067391 | waste - methane capture
WASTE | LAN | 2040 | United States | USA | Land ll gas recovery for direct use | -35 | 0.044389 | 0.049716 | waste - methane capture
WASTE | LAN | 2040 | United States | USA | Land ll gas recovery for direct use | -34 | 0.036555 | 0.040941 | waste - methane capture
WASTE | LAN | 2040 | United States | USA | Land ll gas recovery for direct use | -33 | 0.011614 | 0.013008 | waste - methane capture
WASTE | LAN | 2040 | United States | USA | Land ll gas recovery for direct use | -32 | 0.033206 | 0.037191 | waste - methane capture
WASTE | LAN | 2040 | United States | USA | Land ll gas recovery for direct use | -31 | 0.012474 | 0.013971 | waste - methane capture
WASTE | LAN | 2040 | United States | USA | Land ll gas recovery for direct use | -30 | 0.014978 | 0.016775 | waste - methane capture
WASTE | LAN | 2040 | United States | USA | Land ll gas recovery for direct use | -29 | 0.017439 | 0.019532 | waste - methane capture
WASTE | LAN | 2040 | United States | USA | Land ll gas recovery for direct use | -28 | 0.0076701 | 0.0085905 | waste - methane capture
WASTE | LAN | 2040 | United States | USA | Land ll gas recovery for direct use | -27 | 0.0080682 | 0.0090364 | waste - methane capture
WASTE | LAN | 2040 | United States | USA | Land ll gas recovery for direct use | -26 | 0.013895 | 0.015563 | waste - methane capture
WASTE | LAN | 2040 | United States | USA | Land ll gas recovery for direct use | -25 | 0.020305 | 0.022741 | waste - methane capture
WASTE | LAN | 2040 | United States | USA | Land ll gas recovery for direct use | -24 | 0.035685 | 0.039967 | waste - methane capture
WASTE | LAN | 2040 | United States | USA | Land ll gas recovery for direct use | -23 | 0.025441 | 0.028494 | waste - methane capture
WASTE | LAN | 2040 | United States | USA | Land ll gas recovery for direct use | -22 | 0.0050958 | 0.0057073 | waste - methane capture
WASTE | LAN | 2040 | United States | USA | Land ll gas recovery for direct use | -21 | 0.015933 | 0.017845 | waste - methane capture
WASTE | LAN | 2040 | United States | USA | Land ll gas recovery for direct use | -20 | 0.026729 | 0.029936 | waste - methane capture
WASTE | LAN | 2040 | United States | USA | Land ll gas recovery for direct use | -19 | 0.0093587 | 0.010482 | waste - methane capture
WASTE | LAN | 2040 | United States | USA | Land ll gas recovery for direct use | -18 | 0.010029 | 0.011232 | waste - methane capture
WASTE | LAN | 2040 | United States | USA | Land ll gas recovery for direct use | -17 | 0.009706 | 0.010871 | waste - methane capture
WASTE | LAN | 2040 | United States | USA | Land ll gas recovery for direct use | -16 | 0.017534 | 0.019639 | waste - methane capture
WASTE | LAN | 2040 | United States | USA | Land ll gas recovery for direct use | -15 | 0.010113 | 0.011327 | waste - methane capture
WASTE | LAN | 2040 | United States | USA | Land ll gas recovery for direct use | -14 | 0.003064 | 0.0034316 | waste - methane capture
WASTE | LAN | 2040 | United States | USA | Land ll gas recovery for direct use | -13 | 0.0037687 | 0.004221 | waste - methane capture
WASTE | LAN | 2040 | United States | USA | Land ll gas recovery for direct use | -12 | 0.013044 | 0.014609 | waste - methane capture
WASTE | LAN | 2040 | United States | USA | Land ll gas recovery for direct use | -11 | 0.0044999 | 0.0050399 | waste - methane capture
WASTE | LAN | 2040 | United States | USA | Land ll gas recovery for direct use | -9 | 0.00032892 | 0.00036839 | waste - methane capture
WASTE | LAN | 2040 | United States | USA | Land ll gas recovery for direct use | -8 | 0.005331 | 0.0059708 | waste - methane capture
WASTE | LAN | 2040 | United States | USA | Land ll gas recovery for direct use | -6 | 0.0027316 | 0.0030594 | waste - methane capture
WASTE | LAN | 2040 | United States | USA | Land ll gas recovery for direct use | -5 | 0.0060951 | 0.0068265 | waste - methane capture
WASTE | LAN | 2040 | United States | USA | Land ll gas recovery for direct use | -4 | 0.0057491 | 0.006439 | waste - methane capture
WASTE | LAN | 2040 | United States | USA | Land ll gas recovery for direct use | -3 | 0.0087559 | 0.0098066 | waste - methane capture
WASTE | LAN | 2040 | United States | USA | Electricity generation with a microturbine | -1 | 0.0010911 | 0.0012221 | waste - methane capture
WASTE | LAN | 2040 | United States | USA | Land ll gas recovery for direct use | -1 | 0.0042298 | 0.0047373 | waste - methane capture
WASTE | LAN | 2040 | United States | USA | Land ll gas recovery for direct use | 0 | 0.0020788 | 0.0023282 | waste - methane capture
WASTE | LAN | 2040 | United States | USA | Electricity generation with a microturbine | 0 | 0.0057142 | 0.0063999 | waste - methane capture
WASTE | LAN | 2040 | United States | USA | Electricity generation with a microturbine | 1 | 0.01061 | 0.011884 | waste - methane capture
WASTE | LAN | 2040 | United States | USA | Land ll gas recovery for direct use | 1 | 0.01059 | 0.011861 | waste - methane capture
WASTE | LAN | 2040 | United States | USA | Electricity generation with combined heat and power | 2 | 0.0077271 | 0.0086543 | waste - methane capture
WASTE | LAN | 2040 | United States | USA | Land ll gas recovery for direct use | 2 | 0.00035235 | 0.00039463 | waste - methane capture
WASTE | LAN | 2040 | United States | USA | Electricity generation with a microturbine | 2 | 0.029728 | 0.033295 | waste - methane capture
WASTE | LAN | 2040 | United States | USA | Flaring of landfill gas | 3 | 0.76285 | 0.85439 | waste - methane destruction
WASTE | LAN | 2040 | United States | USA | Electricity generation with a gas turbine | 3 | 0.0069481 | 0.0077818 | waste - methane capture
WASTE | LAN | 2040 | United States | USA | Electricity generation with combined heat and power | 3 | 0.0098831 | 0.011069 | waste - methane capture
WASTE | LAN | 2040 | United States | USA | Electricity generation with a microturbine | 3 | 0.020892 | 0.023399 | waste - methane capture
WASTE | LAN | 2040 | United States | USA | Flaring of landfill gas | 4 | 0.64046 | 0.71731 | waste - methane destruction
WASTE | LAN | 2040 | United States | USA | Electricity generation with a microturbine | 4 | 0.015886 | 0.017792 | waste - methane capture
WASTE | LAN | 2040 | United States | USA | Electricity generation with a gas turbine | 4 | 0.06624 | 0.074189 | waste - methane capture
WASTE | LAN | 2040 | United States | USA | Electricity generation with combined heat and power | 4 | 0.022262 | 0.024933 | waste - methane capture
WASTE | LAN | 2040 | United States | USA | Electricity generation with a reciprocating engine | 4 | 0.21601 | 0.24193 | waste - methane capture
WASTE | LAN | 2040 | United States | USA | Electricity generation with a microturbine | 5 | 0.022333 | 0.025013 | waste - methane capture
WASTE | LAN | 2040 | United States | USA | Land ll gas recovery for direct use | 5 | 0.0018085 | 0.0020255 | waste - methane capture
WASTE | LAN | 2040 | United States | USA | Electricity generation with combined heat and power | 5 | 0.03373 | 0.037777 | waste - methane capture
WASTE | LAN | 2040 | United States | USA | Flaring of landfill gas | 5 | 0.47957 | 0.53712 | waste - methane destruction
WASTE | LAN | 2040 | United States | USA | Electricity generation with a reciprocating engine | 5 | 0.4716 | 0.5282 | waste - methane capture
WASTE | LAN | 2040 | United States | USA | Electricity generation with a gas turbine | 5 | 0.058654 | 0.065693 | waste - methane capture
WASTE | LAN | 2040 | United States | USA | Flaring of landfill gas | 6 | 0.36243 | 0.40592 | waste - methane destruction
WASTE | LAN | 2040 | United States | USA | Electricity generation with a gas turbine | 6 | 0.047068 | 0.052717 | waste - methane capture
WASTE | LAN | 2040 | United States | USA | Electricity generation with a reciprocating engine | 6 | 0.64719 | 0.72485 | waste - methane capture
WASTE | LAN | 2040 | United States | USA | Electricity generation with combined heat and power | 6 | 0.031496 | 0.035275 | waste - methane capture
WASTE | LAN | 2040 | United States | USA | Electricity generation with a microturbine | 6 | 0.016039 | 0.017963 | waste - methane capture
WASTE | LAN | 2040 | United States | USA | Land ll gas recovery for direct use | 6 | 0.0023598 | 0.002643 | waste - methane capture
WASTE | LAN | 2040 | United States | USA | Electricity generation with combined heat and power | 7 | 0.04004 | 0.044844 | waste - methane capture
WASTE | LAN | 2040 | United States | USA | Electricity generation with a gas turbine | 7 | 0.031533 | 0.035317 | waste - methane capture
WASTE | LAN | 2040 | United States | USA | Electricity generation with a microturbine | 7 | 0.0132 | 0.014784 | waste - methane capture
WASTE | LAN | 2040 | United States | USA | Land ll gas recovery for direct use | 7 | 0.007525 | 0.008428 | waste - methane capture
WASTE | LAN | 2040 | United States | USA | Electricity generation with a reciprocating engine | 7 | 0.58204 | 0.65188 | waste - methane capture
WASTE | LAN | 2040 | United States | USA | Flaring of landfill gas | 7 | 0.22674 | 0.25395 | waste - methane destruction
WASTE | LAN | 2040 | United States | USA | Electricity generation with a gas turbine | 8 | 0.018725 | 0.020972 | waste - methane capture
WASTE | LAN | 2040 | United States | USA | Electricity generation with a reciprocating engine | 8 | 0.24041 | 0.26926 | waste - methane capture
WASTE | LAN | 2040 | United States | USA | Electricity generation with combined heat and power | 8 | 0.020039 | 0.022444 | waste - methane capture
WASTE | LAN | 2040 | United States | USA | Land ll gas recovery for direct use | 8 | 0.0021002 | 0.0023522 | waste - methane capture
WASTE | LAN | 2040 | United States | USA | Electricity generation with a microturbine | 8 | 0.016633 | 0.018629 | waste - methane capture
WASTE | LAN | 2040 | United States | USA | Flaring of landfill gas | 8 | 0.27333 | 0.30613 | waste - methane destruction
WASTE | LAN | 2040 | United States | USA | Electricity generation with a microturbine | 9 | 0.012261 | 0.013733 | waste - methane capture
WASTE | LAN | 2040 | United States | USA | Electricity generation with a reciprocating engine | 9 | 0.26396 | 0.29564 | waste - methane capture
WASTE | LAN | 2040 | United States | USA | Electricity generation with a gas turbine | 9 | 0.026003 | 0.029124 | waste - methane capture
WASTE | LAN | 2040 | United States | USA | Electricity generation with combined heat and power | 9 | 0.013451 | 0.015065 | waste - methane capture
WASTE | LAN | 2040 | United States | USA | Flaring of landfill gas | 9 | 0.18394 | 0.20601 | waste - methane destruction
WASTE | LAN | 2040 | United States | USA | Land ll gas recovery for direct use | 10 | 0.005369 | 0.0060133 | waste - methane capture
WASTE | LAN | 2040 | United States | USA | Electricity generation with a reciprocating engine | 10 | 0.315 | 0.35281 | waste - methane capture
WASTE | LAN | 2040 | United States | USA | Electricity generation with combined heat and power | 10 | 0.01778 | 0.019914 | waste - methane capture
WASTE | LAN | 2040 | United States | USA | Electricity generation with a microturbine | 10 | 0.011998 | 0.013438 | waste - methane capture
WASTE | LAN | 2040 | United States | USA | Electricity generation with a gas turbine | 10 | 0.02505 | 0.028056 | waste - methane capture
WASTE | LAN | 2040 | United States | USA | Flaring of landfill gas | 10 | 0.17461 | 0.19556 | waste - methane destruction
WASTE | LAN | 2040 | United States | USA | Electricity generation with a microturbine | 11 | 0.014247 | 0.015957 | waste - methane capture
WASTE | LAN | 2040 | United States | USA | Flaring of landfill gas | 11 | 0.18502 | 0.20722 | waste - methane destruction
WASTE | LAN | 2040 | United States | USA | Electricity generation with combined heat and power | 11 | 0.013448 | 0.015062 | waste - methane capture
WASTE | LAN | 2040 | United States | USA | Electricity generation with a gas turbine | 11 | 0.016171 | 0.018112 | waste - methane capture
WASTE | LAN | 2040 | United States | USA | Electricity generation with a reciprocating engine | 11 | 0.29519 | 0.33061 | waste - methane capture
WASTE | LAN | 2040 | United States | USA | Flaring of landfill gas | 12 | 0.064258 | 0.071969 | waste - methane destruction
WASTE | LAN | 2040 | United States | USA | Land ll gas recovery for direct use | 12 | 0.0025256 | 0.0028287 | waste - methane capture
WASTE | LAN | 2040 | United States | USA | Electricity generation with combined heat and power | 12 | 0.016254 | 0.018204 | waste - methane capture
WASTE | LAN | 2040 | United States | USA | Electricity generation with a gas turbine | 12 | 0.016658 | 0.018657 | waste - methane capture
WASTE | LAN | 2040 | United States | USA | Electricity generation with a reciprocating engine | 12 | 0.25359 | 0.28402 | waste - methane capture
WASTE | LAN | 2040 | United States | USA | Electricity generation with a microturbine | 12 | 0.0072733 | 0.0081461 | waste - methane capture
WASTE | LAN | 2040 | United States | USA | Electricity generation with a microturbine | 13 | 0.0049995 | 0.0055995 | waste - methane capture
WASTE | LAN | 2040 | United States | USA | Electricity generation with a reciprocating engine | 13 | 0.14857 | 0.1664 | waste - methane capture
WASTE | LAN | 2040 | United States | USA | Flaring of landfill gas | 13 | 0.048329 | 0.054128 | waste - methane destruction
WASTE | LAN | 2040 | United States | USA | Electricity generation with a gas turbine | 13 | 0.022746 | 0.025476 | waste - methane capture
WASTE | LAN | 2040 | United States | USA | Electricity generation with combined heat and power | 13 | 0.018145 | 0.020323 | waste - methane capture
WASTE | LAN | 2040 | United States | USA | Land ll gas recovery for direct use | 13 | 0.00071743 | 0.00080352 | waste - methane capture
WASTE | LAN | 2040 | United States | USA | Land ll gas recovery for direct use | 14 | 0.0017479 | 0.0019576 | waste - methane capture
WASTE | LAN | 2040 | United States | USA | Electricity generation with a reciprocating engine | 14 | 0.22301 | 0.24977 | waste - methane capture
WASTE | LAN | 2040 | United States | USA | Flaring of landfill gas | 14 | 0.071032 | 0.079556 | waste - methane destruction
WASTE | LAN | 2040 | United States | USA | Electricity generation with a microturbine | 14 | 0.003777 | 0.0042303 | waste - methane capture
WASTE | LAN | 2040 | United States | USA | Electricity generation with a gas turbine | 14 | 0.007732 | 0.0086599 | waste - methane capture
WASTE | LAN | 2040 | United States | USA | Electricity generation with combined heat and power | 14 | 0.022278 | 0.024951 | waste - methane capture
WASTE | LAN | 2040 | United States | USA | Electricity generation with a reciprocating engine | 15 | 0.19793 | 0.22168 | waste - methane capture
WASTE | LAN | 2040 | United States | USA | Electricity generation with combined heat and power | 15 | 0.010861 | 0.012165 | waste - methane capture
WASTE | LAN | 2040 | United States | USA | Flaring of landfill gas | 15 | 0.018155 | 0.020334 | waste - methane destruction
WASTE | LAN | 2040 | United States | USA | Land ll gas recovery for direct use | 15 | 0.0018321 | 0.002052 | waste - methane capture
WASTE | LAN | 2040 | United States | USA | Electricity generation with a microturbine | 15 | 0.0034578 | 0.0038727 | waste - methane capture
WASTE | LAN | 2040 | United States | USA | Electricity generation with a gas turbine | 15 | 0.010306 | 0.011542 | waste - methane capture
WASTE | LAN | 2040 | United States | USA | Land ll gas recovery for direct use | 16 | 0.0014174 | 0.0015875 | waste - methane capture
WASTE | LAN | 2040 | United States | USA | Electricity generation with a gas turbine | 16 | 0.0053014 | 0.0059375 | waste - methane capture
WASTE | LAN | 2040 | United States | USA | Electricity generation with a microturbine | 16 | 0.00235 | 0.002632 | waste - methane capture
WASTE | LAN | 2040 | United States | USA | Electricity generation with a reciprocating engine | 16 | 0.12856 | 0.14399 | waste - methane capture
WASTE | LAN | 2040 | United States | USA | Electricity generation with combined heat and power | 16 | 0.015357 | 0.0172 | waste - methane capture
WASTE | LAN | 2040 | United States | USA | Flaring of landfill gas | 16 | 0.015673 | 0.017554 | waste - methane destruction
WASTE | LAN | 2040 | United States | USA | Electricity generation with a microturbine | 17 | 0.00081529 | 0.00091313 | waste - methane capture
WASTE | LAN | 2040 | United States | USA | Electricity generation with a reciprocating engine | 17 | 0.16504 | 0.18484 | waste - methane capture
WASTE | LAN | 2040 | United States | USA | Electricity generation with a gas turbine | 17 | 0.0060004 | 0.0067204 | waste - methane capture
WASTE | LAN | 2040 | United States | USA | Flaring of landfill gas | 17 | 0.018059 | 0.020227 | waste - methane destruction
WASTE | LAN | 2040 | United States | USA | Electricity generation with combined heat and power | 17 | 0.0073519 | 0.0082341 | waste - methane capture
WASTE | LAN | 2040 | United States | USA | Flaring of landfill gas | 18 | 0.0066533 | 0.0074517 | waste - methane destruction
WASTE | LAN | 2040 | United States | USA | Electricity generation with a reciprocating engine | 18 | 0.10479 | 0.11737 | waste - methane capture
WASTE | LAN | 2040 | United States | USA | Electricity generation with a microturbine | 18 | 0.0010904 | 0.0012213 | waste - methane capture
WASTE | LAN | 2040 | United States | USA | Electricity generation with a gas turbine | 18 | 0.0040856 | 0.0045758 | waste - methane capture
WASTE | LAN | 2040 | United States | USA | Electricity generation with combined heat and power | 18 | 0.013343 | 0.014944 | waste - methane capture
WASTE | LAN | 2040 | United States | USA | Electricity generation with a microturbine | 19 | 0.0012837 | 0.0014377 | waste - methane capture
WASTE | LAN | 2040 | United States | USA | Flaring of landfill gas | 19 | 0.016361 | 0.018325 | waste - methane destruction
WASTE | LAN | 2040 | United States | USA | Land ll gas recovery for direct use | 19 | 0.0015658 | 0.0017537 | waste - methane capture
WASTE | LAN | 2040 | United States | USA | Electricity generation with combined heat and power | 19 | 0.0051734 | 0.0057942 | waste - methane capture
WASTE | LAN | 2040 | United States | USA | Electricity generation with a reciprocating engine | 19 | 0.088565 | 0.099193 | waste - methane capture
WASTE | LAN | 2040 | United States | USA | Electricity generation with a gas turbine | 19 | 0.0017462 | 0.0019558 | waste - methane capture
WASTE | LAN | 2040 | United States | USA | Electricity generation with combined heat and power | 20 | 0.0085441 | 0.0095694 | waste - methane capture
WASTE | LAN | 2040 | United States | USA | Electricity generation with a reciprocating engine | 20 | 0.057146 | 0.064003 | waste - methane capture
WASTE | LAN | 2040 | United States | USA | Electricity generation with a microturbine | 20 | 0.00084263 | 0.00094375 | waste - methane capture
WASTE | LAN | 2040 | United States | USA | Flaring of landfill gas | 20 | 0.011834 | 0.013254 | waste - methane destruction
WASTE | LAN | 2040 | United States | USA | Land ll gas recovery for direct use | 20 | 0.006114 | 0.0068476 | waste - methane capture
WASTE | LAN | 2040 | United States | USA | Electricity generation with a gas turbine | 20 | 0.0015062 | 0.001687 | waste - methane capture
WASTE | LAN | 2040 | United States | USA | Flaring of landfill gas | 21 | 0.0078509 | 0.008793 | waste - methane destruction
WASTE | LAN | 2040 | United States | USA | Electricity generation with a gas turbine | 21 | 0.0012459 | 0.0013954 | waste - methane capture
WASTE | LAN | 2040 | United States | USA | Electricity generation with a reciprocating engine | 21 | 0.047092 | 0.052744 | waste - methane capture
WASTE | LAN | 2040 | United States | USA | Land ll gas recovery for direct use | 21 | 0.00071263 | 0.00079814 | waste - methane capture
WASTE | LAN | 2040 | United States | USA | Electricity generation with a microturbine | 21 | 0.00079053 | 0.00088539 | waste - methane capture
WASTE | LAN | 2040 | United States | USA | Electricity generation with combined heat and power | 21 | 0.009546 | 0.010692 | waste - methane capture
WASTE | LAN | 2040 | United States | USA | Flaring of landfill gas | 22 | 0.0099824 | 0.01118 | waste - methane destruction
WASTE | LAN | 2040 | United States | USA | Electricity generation with a gas turbine | 22 | 0.0023856 | 0.0026719 | waste - methane capture
WASTE | LAN | 2040 | United States | USA | Electricity generation with a reciprocating engine | 22 | 0.05964 | 0.066797 | waste - methane capture
WASTE | LAN | 2040 | United States | USA | Electricity generation with a microturbine | 22 | 0.0012425 | 0.0013916 | waste - methane capture
WASTE | LAN | 2040 | United States | USA | Electricity generation with combined heat and power | 22 | 0.0048781 | 0.0054635 | waste - methane capture
WASTE | LAN | 2040 | United States | USA | Electricity generation with combined heat and power | 23 | 0.0070153 | 0.0078571 | waste - methane capture
WASTE | LAN | 2040 | United States | USA | Flaring of landfill gas | 23 | 0.0062139 | 0.0069596 | waste - methane destruction
WASTE | LAN | 2040 | United States | USA | Electricity generation with a microturbine | 23 | 0.0003983 | 0.0004461 | waste - methane capture
WASTE | LAN | 2040 | United States | USA | Electricity generation with a reciprocating engine | 23 | 0.066513 | 0.074495 | waste - methane capture
WASTE | LAN | 2040 | United States | USA | Electricity generation with a gas turbine | 23 | 0.0012263 | 0.0013735 | waste - methane capture
WASTE | LAN | 2040 | United States | USA | Electricity generation with a gas turbine | 24 | 0.00074802 | 0.00083779 | waste - methane capture
WASTE | LAN | 2040 | United States | USA | Electricity generation with a microturbine | 24 | 0.00048747 | 0.00054597 | waste - methane capture
WASTE | LAN | 2040 | United States | USA | Flaring of landfill gas | 24 | 0.0022389 | 0.0025075 | waste - methane destruction
WASTE | LAN | 2040 | United States | USA | Electricity generation with combined heat and power | 24 | 0.005619 | 0.0062933 | waste - methane capture
WASTE | LAN | 2040 | United States | USA | Electricity generation with a reciprocating engine | 24 | 0.038653 | 0.043291 | waste - methane capture
WASTE | LAN | 2040 | United States | USA | Electricity generation with a reciprocating engine | 25 | 0.031457 | 0.035231 | waste - methane capture
WASTE | LAN | 2040 | United States | USA | Electricity generation with a gas turbine | 25 | 0.0015077 | 0.0016886 | waste - methane capture
WASTE | LAN | 2040 | United States | USA | Electricity generation with combined heat and power | 25 | 0.0023682 | 0.0026524 | waste - methane capture
WASTE | LAN | 2040 | United States | USA | Flaring of landfill gas | 25 | 0.0014429 | 0.0016161 | waste - methane destruction
WASTE | LAN | 2040 | United States | USA | Electricity generation with a microturbine | 26 | 0.00027739 | 0.00031068 | waste - methane capture
WASTE | LAN | 2040 | United States | USA | Electricity generation with a gas turbine | 26 | 0.0017212 | 0.0019278 | waste - methane capture
WASTE | LAN | 2040 | United States | USA | Flaring of landfill gas | 26 | 0.0019765 | 0.0022137 | waste - methane destruction
WASTE | LAN | 2040 | United States | USA | Electricity generation with a reciprocating engine | 26 | 0.040875 | 0.04578 | waste - methane capture
WASTE | LAN | 2040 | United States | USA | Electricity generation with combined heat and power | 26 | 0.0048243 | 0.0054032 | waste - methane capture
WASTE | LAN | 2040 | United States | USA | Electricity generation with a microturbine | 27 | 0.00011039 | 0.00012364 | waste - methane capture
WASTE | LAN | 2040 | United States | USA | Flaring of landfill gas | 27 | 0.0019518 | 0.002186 | waste - methane destruction
WASTE | LAN | 2040 | United States | USA | Electricity generation with a reciprocating engine | 27 | 0.022536 | 0.02524 | waste - methane capture
WASTE | LAN | 2040 | United States | USA | Electricity generation with combined heat and power | 27 | 0.00303 | 0.0033936 | waste - methane capture
WASTE | LAN | 2040 | United States | USA | Electricity generation with a gas turbine | 27 | 0.00082329 | 0.00092209 | waste - methane capture
WASTE | LAN | 2040 | United States | USA | Electricity generation with a microturbine | 28 | 0.00020503 | 0.00022963 | waste - methane capture
WASTE | LAN | 2040 | United States | USA | Flaring of landfill gas | 28 | 0.0044264 | 0.0049575 | waste - methane destruction
WASTE | LAN | 2040 | United States | USA | Electricity generation with a gas turbine | 28 | 0.00080694 | 0.00090378 | waste - methane capture
WASTE | LAN | 2040 | United States | USA | Electricity generation with combined heat and power | 28 | 0.0023612 | 0.0026446 | waste - methane capture
WASTE | LAN | 2040 | United States | USA | Electricity generation with a reciprocating engine | 28 | 0.030202 | 0.033826 | waste - methane capture
WASTE | LAN | 2040 | United States | USA | Electricity generation with a microturbine | 29 | 0.00020089 | 0.000225 | waste - methane capture
WASTE | LAN | 2040 | United States | USA | Electricity generation with a reciprocating engine | 29 | 0.029617 | 0.033171 | waste - methane capture
WASTE | LAN | 2040 | United States | USA | Electricity generation with a gas turbine | 29 | 0.00056452 | 0.00063226 | waste - methane capture
WASTE | LAN | 2040 | United States | USA | Electricity generation with combined heat and power | 29 | 0.0027906 | 0.0031254 | waste - methane capture
WASTE | LAN | 2040 | United States | USA | Flaring of landfill gas | 29 | 0.0030691 | 0.0034373 | waste - methane destruction
WASTE | LAN | 2040 | United States | USA | Flaring of landfill gas | 30 | 0.001684 | 0.0018861 | waste - methane destruction
WASTE | LAN | 2040 | United States | USA | Electricity generation with a microturbine | 30 | 0.00019135 | 0.00021431 | waste - methane capture
WASTE | LAN | 2040 | United States | USA | Electricity generation with a gas turbine | 30 | 0.00010421 | 0.00011672 | waste - methane capture
WASTE | LAN | 2040 | United States | USA | Electricity generation with combined heat and power | 30 | 0.0036088 | 0.0040418 | waste - methane capture
WASTE | LAN | 2040 | United States | USA | Electricity generation with a reciprocating engine | 30 | 0.012484 | 0.013982 | waste - methane capture
WASTE | LAN | 2040 | United States | USA | Electricity generation with a microturbine | 31 | 0.00030997 | 0.00034716 | waste - methane capture
WASTE | LAN | 2040 | United States | USA | Flaring of landfill gas | 31 | 0.00054388 | 0.00060914 | waste - methane destruction
WASTE | LAN | 2040 | United States | USA | Electricity generation with a gas turbine | 31 | 0.00041539 | 0.00046524 | waste - methane capture
WASTE | LAN | 2040 | United States | USA | Land ll gas recovery for direct use | 31 | 0.0027838 | 0.0031179 | waste - methane capture
WASTE | LAN | 2040 | United States | USA | Electricity generation with combined heat and power | 31 | 0.0045781 | 0.0051275 | waste - methane capture
WASTE | LAN | 2040 | United States | USA | Electricity generation with a reciprocating engine | 31 | 0.021261 | 0.023812 | waste - methane capture
WASTE | LAN | 2040 | United States | USA | Electricity generation with combined heat and power | 32 | 0.0028936 | 0.0032408 | waste - methane capture
WASTE | LAN | 2040 | United States | USA | Electricity generation with a gas turbine | 32 | 0.00039737 | 0.00044505 | waste - methane capture
WASTE | LAN | 2040 | United States | USA | Electricity generation with a reciprocating engine | 32 | 0.012614 | 0.014128 | waste - methane capture
WASTE | LAN | 2040 | United States | USA | Electricity generation with a microturbine | 32 | 0.00016186 | 0.00018128 | waste - methane capture
WASTE | LAN | 2040 | United States | USA | Flaring of landfill gas | 32 | 0.0022312 | 0.002499 | waste - methane destruction
WASTE | LAN | 2040 | United States | USA | Electricity generation with a microturbine | 33 | 4.0199e-05 | 4.5023e-05 | waste - methane capture
WASTE | LAN | 2040 | United States | USA | Electricity generation with combined heat and power | 33 | 0.0016252 | 0.0018203 | waste - methane capture
WASTE | LAN | 2040 | United States | USA | Electricity generation with a reciprocating engine | 33 | 0.022387 | 0.025074 | waste - methane capture
WASTE | LAN | 2040 | United States | USA | Flaring of landfill gas | 33 | 0.00051783 | 0.00057997 | waste - methane destruction
WASTE | LAN | 2040 | United States | USA | Electricity generation with a microturbine | 34 | 0.00016443 | 0.00018416 | waste - methane capture
WASTE | LAN | 2040 | United States | USA | Electricity generation with combined heat and power | 34 | 0.0023652 | 0.002649 | waste - methane capture
WASTE | LAN | 2040 | United States | USA | Electricity generation with a reciprocating engine | 34 | 0.013946 | 0.015619 | waste - methane capture
WASTE | LAN | 2040 | United States | USA | Flaring of landfill gas | 34 | 0.00099989 | 0.0011199 | waste - methane destruction
WASTE | LAN | 2040 | United States | USA | Electricity generation with a gas turbine | 34 | 0.00018266 | 0.00020458 | waste - methane capture
WASTE | LAN | 2040 | United States | USA | Land ll gas recovery for direct use | 34 | 0.0011684 | 0.0013086 | waste - methane capture
WASTE | LAN | 2040 | United States | USA | Flaring of landfill gas | 35 | 0.0014511 | 0.0016252 | waste - methane destruction
WASTE | LAN | 2040 | United States | USA | Electricity generation with a gas turbine | 35 | 0.00037029 | 0.00041472 | waste - methane capture
WASTE | LAN | 2040 | United States | USA | Electricity generation with combined heat and power | 35 | 0.0027842 | 0.0031184 | waste - methane capture
WASTE | LAN | 2040 | United States | USA | Electricity generation with a reciprocating engine | 35 | 0.014159 | 0.015858 | waste - methane capture
WASTE | LAN | 2040 | United States | USA | Electricity generation with a microturbine | 35 | 0.00015391 | 0.00017238 | waste - methane capture
WASTE | LAN | 2040 | United States | USA | Electricity generation with combined heat and power | 36 | 0.0018739 | 0.0020988 | waste - methane capture
WASTE | LAN | 2040 | United States | USA | Electricity generation with a gas turbine | 36 | 0.00017894 | 0.00020042 | waste - methane capture
WASTE | LAN | 2040 | United States | USA | Electricity generation with a microturbine | 36 | 7.6381e-05 | 8.5547e-05 | waste - methane capture
WASTE | LAN | 2040 | United States | USA | Flaring of landfill gas | 36 | 0.00048341 | 0.00054142 | waste - methane destruction
WASTE | LAN | 2040 | United States | USA | Electricity generation with a reciprocating engine | 36 | 0.013212 | 0.014797 | waste - methane capture
WASTE | LAN | 2040 | United States | USA | Land ll gas recovery for direct use | 37 | 0.00031935 | 0.00035768 | waste - methane capture
WASTE | LAN | 2040 | United States | USA | Electricity generation with a microturbine | 37 | 7.5792e-05 | 8.4887e-05 | waste - methane capture
WASTE | LAN | 2040 | United States | USA | Electricity generation with a reciprocating engine | 37 | 0.010078 | 0.011288 | waste - methane capture
WASTE | LAN | 2040 | United States | USA | Electricity generation with a gas turbine | 37 | 8.3229e-05 | 9.3217e-05 | waste - methane capture
WASTE | LAN | 2040 | United States | USA | Electricity generation with combined heat and power | 37 | 0.0020129 | 0.0022544 | waste - methane capture
WASTE | LAN | 2040 | United States | USA | Electricity generation with a gas turbine | 38 | 0.00032908 | 0.00036857 | waste - methane capture
WASTE | LAN | 2040 | United States | USA | Flaring of landfill gas | 38 | 0.0018022 | 0.0020185 | waste - methane destruction
WASTE | LAN | 2040 | United States | USA | Electricity generation with a microturbine | 38 | 7.2832e-05 | 8.1571e-05 | waste - methane capture
WASTE | LAN | 2040 | United States | USA | Electricity generation with combined heat and power | 38 | 0.0018034 | 0.0020198 | waste - methane capture
WASTE | LAN | 2040 | United States | USA | Electricity generation with a reciprocating engine | 38 | 0.002497 | 0.0027966 | waste - methane capture
WASTE | LAN | 2040 | United States | USA | Electricity generation with a gas turbine | 39 | 0.00041896 | 0.00046924 | waste - methane capture
WASTE | LAN | 2040 | United States | USA | Electricity generation with a reciprocating engine | 39 | 0.012326 | 0.013805 | waste - methane capture
WASTE | LAN | 2040 | United States | USA | Electricity generation with combined heat and power | 39 | 0.0018263 | 0.0020454 | waste - methane capture
WASTE | LAN | 2040 | United States | USA | Electricity generation with a microturbine | 39 | 0.0001371 | 0.00015355 | waste - methane capture
WASTE | LAN | 2040 | United States | USA | Electricity generation with combined heat and power | 40 | 0.0010927 | 0.0012238 | waste - methane capture
WASTE | LAN | 2040 | United States | USA | Flaring of landfill gas | 40 | 0.00044817 | 0.00050195 | waste - methane destruction
WASTE | LAN | 2040 | United States | USA | Electricity generation with a reciprocating engine | 40 | 0.0044515 | 0.0049857 | waste - methane capture
WASTE | LAN | 2040 | United States | USA | Electricity generation with a gas turbine | 40 | 0.00016227 | 0.00018174 | waste - methane capture
WASTE | LAN | 2040 | United States | USA | Electricity generation with a microturbine | 40 | 6.9189e-05 | 7.7492e-05 | waste - methane capture
WASTE | LAN | 2040 | United States | USA | Land ll gas recovery for direct use | 41 | 0.00031378 | 0.00035143 | waste - methane capture
WASTE | LAN | 2040 | United States | USA | Electricity generation with a gas turbine | 41 | 7.4905e-05 | 8.3893e-05 | waste - methane capture
WASTE | LAN | 2040 | United States | USA | Electricity generation with a reciprocating engine | 41 | 0.0090609 | 0.010148 | waste - methane capture
WASTE | LAN | 2040 | United States | USA | Electricity generation with combined heat and power | 41 | 0.0013497 | 0.0015116 | waste - methane capture
WASTE | LAN | 2040 | United States | USA | Electricity generation with a gas turbine | 42 | 0.00015284 | 0.00017118 | waste - methane capture
WASTE | LAN | 2040 | United States | USA | Electricity generation with a microturbine | 42 | 3.2886e-05 | 3.6832e-05 | waste - methane capture
WASTE | LAN | 2040 | United States | USA | Land ll gas recovery for direct use | 42 | 0.0021168 | 0.0023708 | waste - methane capture
WASTE | LAN | 2040 | United States | USA | Electricity generation with a reciprocating engine | 42 | 0.0039527 | 0.004427 | waste - methane capture
WASTE | LAN | 2040 | United States | USA | Electricity generation with combined heat and power | 42 | 0.00047506 | 0.00053207 | waste - methane capture
WASTE | LAN | 2040 | United States | USA | Electricity generation with a reciprocating engine | 43 | 0.0019104 | 0.0021397 | waste - methane capture
WASTE | LAN | 2040 | United States | USA | Flaring of landfill gas | 43 | 0.00080196 | 0.00089819 | waste - methane destruction
WASTE | LAN | 2040 | United States | USA | Land ll gas recovery for direct use | 43 | 0.00057519 | 0.00064421 | waste - methane capture
WASTE | LAN | 2040 | United States | USA | Electricity generation with a gas turbine | 43 | 7.0348e-05 | 7.879e-05 | waste - methane capture
WASTE | LAN | 2040 | United States | USA | Electricity generation with a microturbine | 43 | 3.1867e-05 | 3.5691e-05 | waste - methane capture
WASTE | LAN | 2040 | United States | USA | Electricity generation with a gas turbine | 44 | 0.00014097 | 0.00015789 | waste - methane capture
WASTE | LAN | 2040 | United States | USA | Electricity generation with a reciprocating engine | 44 | 0.014253 | 0.015963 | waste - methane capture
WASTE | LAN | 2040 | United States | USA | Electricity generation with combined heat and power | 44 | 0.00050821 | 0.0005692 | waste - methane capture
WASTE | LAN | 2040 | United States | USA | Electricity generation with a microturbine | 44 | 9.1281e-05 | 0.00010224 | waste - methane capture
WASTE | LAN | 2040 | United States | USA | Land ll gas recovery for direct use | 45 | 0.0011871 | 0.0013296 | waste - methane capture
WASTE | LAN | 2040 | United States | USA | Electricity generation with a reciprocating engine | 45 | 0.0043563 | 0.0048791 | waste - methane capture
WASTE | LAN | 2040 | United States | USA | Electricity generation with a microturbine | 45 | 8.93e-05 | 0.00010002 | waste - methane capture
WASTE | LAN | 2040 | United States | USA | Electricity generation with combined heat and power | 45 | 0.0016272 | 0.0018225 | waste - methane capture
WASTE | LAN | 2040 | United States | USA | Flaring of landfill gas | 45 | 0.00037068 | 0.00041516 | waste - methane destruction
WASTE | LAN | 2040 | United States | USA | Electricity generation with a gas turbine | 45 | 6.9042e-05 | 7.7328e-05 | waste - methane capture
WASTE | LAN | 2040 | United States | USA | Electricity generation with a gas turbine | 46 | 0.00020297 | 0.00022732 | waste - methane capture
WASTE | LAN | 2040 | United States | USA | Flaring of landfill gas | 46 | 0.00036478 | 0.00040855 | waste - methane destruction
WASTE | LAN | 2040 | United States | USA | Electricity generation with a reciprocating engine | 46 | 0.0035431 | 0.0039682 | waste - methane capture
WASTE | LAN | 2040 | United States | USA | Electricity generation with combined heat and power | 46 | 0.0008681 | 0.00097228 | waste - methane capture
WASTE | LAN | 2040 | United States | USA | Electricity generation with a microturbine | 47 | 5.6486e-05 | 6.3264e-05 | waste - methane capture
WASTE | LAN | 2040 | United States | USA | Electricity generation with a gas turbine | 47 | 0.00013541 | 0.00015166 | waste - methane capture
WASTE | LAN | 2040 | United States | USA | Flaring of landfill gas | 47 | 0.00070568 | 0.00079036 | waste - methane destruction
WASTE | LAN | 2040 | United States | USA | Electricity generation with combined heat and power | 47 | 0.0010964 | 0.001228 | waste - methane capture
WASTE | LAN | 2040 | United States | USA | Electricity generation with combined heat and power | 48 | 0.00041547 | 0.00046532 | waste - methane capture
WASTE | LAN | 2040 | United States | USA | Electricity generation with a gas turbine | 48 | 0.00019788 | 0.00022162 | waste - methane capture
WASTE | LAN | 2040 | United States | USA | Electricity generation with a microturbine | 48 | 5.4868e-05 | 6.1452e-05 | waste - methane capture
WASTE | LAN | 2040 | United States | USA | Electricity generation with a reciprocating engine | 48 | 0.0039305 | 0.0044021 | waste - methane capture
WASTE | LAN | 2040 | United States | USA | Land ll gas recovery for direct use | 48 | 0.00030406 | 0.00034054 | waste - methane capture
WASTE | LAN | 2040 | United States | USA | Electricity generation with combined heat and power | 49 | 0.0011387 | 0.0012753 | waste - methane capture
WASTE | LAN | 2040 | United States | USA | Electricity generation with a gas turbine | 49 | 0.00027365 | 0.00030649 | waste - methane capture
WASTE | LAN | 2040 | United States | USA | Electricity generation with a microturbine | 49 | 5.2586e-05 | 5.8897e-05 | waste - methane capture
WASTE | LAN | 2040 | United States | USA | Electricity generation with a reciprocating engine | 49 | 0.0016646 | 0.0018643 | waste - methane capture
WASTE | LAN | 2040 | United States | USA | Flaring of landfill gas | 49 | 0.00036 | 0.0004032 | waste - methane destruction
WASTE | LAN | 2040 | United States | USA | Electricity generation with a gas turbine | 50 | 0.0001892 | 0.0002119 | waste - methane capture
WASTE | LAN | 2040 | United States | USA | Electricity generation with a reciprocating engine | 50 | 0.0052812 | 0.005915 | waste - methane capture
WASTE | LAN | 2040 | United States | USA | Land ll gas recovery for direct use | 50 | 0.00088751 | 0.00099401 | waste - methane capture
WASTE | LAN | 2040 | United States | USA | Electricity generation with combined heat and power | 51 | 0.001046 | 0.0011715 | waste - methane capture
WASTE | LAN | 2040 | United States | USA | Electricity generation with a reciprocating engine | 51 | 0.0064223 | 0.007193 | waste - methane capture
WASTE | LAN | 2040 | United States | USA | Electricity generation with a gas turbine | 51 | 5.9792e-05 | 6.6967e-05 | waste - methane capture
WASTE | LAN | 2040 | United States | USA | Electricity generation with a gas turbine | 52 | 5.8573e-05 | 6.5601e-05 | waste - methane capture
WASTE | LAN | 2040 | United States | USA | Land ll gas recovery for direct use | 52 | 0.00028466 | 0.00031881 | waste - methane capture
WASTE | LAN | 2040 | United States | USA | Electricity generation with a reciprocating engine | 52 | 0.0049641 | 0.0055598 | waste - methane capture
WASTE | LAN | 2040 | United States | USA | Electricity generation with combined heat and power | 52 | 0.00058656 | 0.00065695 | waste - methane capture
WASTE | LAN | 2040 | United States | USA | Flaring of landfill gas | 53 | 0.00030909 | 0.00034618 | waste - methane destruction
WASTE | LAN | 2040 | United States | USA | Electricity generation with combined heat and power | 53 | 0.00049834 | 0.00055814 | waste - methane capture
WASTE | LAN | 2040 | United States | USA | Electricity generation with a gas turbine | 53 | 5.7551e-05 | 6.4457e-05 | waste - methane capture
WASTE | LAN | 2040 | United States | USA | Electricity generation with a reciprocating engine | 53 | 0.0015386 | 0.0017232 | waste - methane capture
WASTE | LAN | 2040 | United States | USA | Electricity generation with combined heat and power | 54 | 0.00047504 | 0.00053204 | waste - methane capture
WASTE | LAN | 2040 | United States | USA | Electricity generation with a microturbine | 54 | 2.3898e-05 | 2.6766e-05 | waste - methane capture
WASTE | LAN | 2040 | United States | USA | Land ll gas recovery for direct use | 54 | 0.00047413 | 0.00053103 | waste - methane capture
WASTE | LAN | 2040 | United States | USA | Electricity generation with a gas turbine | 54 | 6.1658e-05 | 6.9057e-05 | waste - methane capture
WASTE | LAN | 2040 | United States | USA | Electricity generation with a reciprocating engine | 54 | 0.0032829 | 0.0036768 | waste - methane capture
WASTE | LAN | 2040 | United States | USA | Electricity generation with combined heat and power | 55 | 0.00062088 | 0.00069539 | waste - methane capture
WASTE | LAN | 2040 | United States | USA | Electricity generation with a reciprocating engine | 55 | 0.0016991 | 0.001903 | waste - methane capture
WASTE | LAN | 2040 | United States | USA | Land ll gas recovery for direct use | 55 | 0.00038347 | 0.00042948 | waste - methane capture
WASTE | LAN | 2040 | United States | USA | Electricity generation with a gas turbine | 55 | 0.00017685 | 0.00019807 | waste - methane capture
WASTE | LAN | 2040 | United States | USA | Electricity generation with a microturbine | 55 | 2.2811e-05 | 2.5549e-05 | waste - methane capture
WASTE | LAN | 2040 | United States | USA | Electricity generation with a gas turbine | 56 | 5.3799e-05 | 6.0255e-05 | waste - methane capture
WASTE | LAN | 2040 | United States | USA | Electricity generation with combined heat and power | 56 | 0.00044594 | 0.00049945 | waste - methane capture
WASTE | LAN | 2040 | United States | USA | Electricity generation with a reciprocating engine | 56 | 0.0044173 | 0.0049474 | waste - methane capture
WASTE | LAN | 2040 | United States | USA | Land ll gas recovery for direct use | 57 | 0.00029378 | 0.00032904 | waste - methane capture
WASTE | LAN | 2040 | United States | USA | Electricity generation with combined heat and power | 57 | 0.00059626 | 0.00066782 | waste - methane capture
WASTE | LAN | 2040 | United States | USA | Electricity generation with a microturbine | 57 | 2.2448e-05 | 2.5142e-05 | waste - methane capture
WASTE | LAN | 2040 | United States | USA | Electricity generation with a reciprocating engine | 57 | 0.0028593 | 0.0032024 | waste - methane capture
WASTE | LAN | 2040 | United States | USA | Electricity generation with a gas turbine | 57 | 5.3883e-05 | 6.0349e-05 | waste - methane capture
WASTE | LAN | 2040 | United States | USA | Electricity generation with a microturbine | 58 | 2.1786e-05 | 2.44e-05 | waste - methane capture
WASTE | LAN | 2040 | United States | USA | Electricity generation with a reciprocating engine | 58 | 0.0032424 | 0.0036315 | waste - methane capture
WASTE | LAN | 2040 | United States | USA | Flaring of landfill gas | 58 | 0.00030368 | 0.00034013 | waste - methane destruction
WASTE | LAN | 2040 | United States | USA | Electricity generation with a gas turbine | 58 | 0.00015627 | 0.00017503 | waste - methane capture
WASTE | LAN | 2040 | United States | USA | Electricity generation with combined heat and power | 58 | 0.00035041 | 0.00039246 | waste - methane capture
WASTE | LAN | 2040 | United States | USA | Electricity generation with a reciprocating engine | 59 | 0.002885 | 0.0032312 | waste - methane capture
WASTE | LAN | 2040 | United States | USA | Electricity generation with combined heat and power | 59 | 0.00036324 | 0.00040682 | waste - methane capture
WASTE | LAN | 2040 | United States | USA | Flaring of landfill gas | 59 | 0.00029625 | 0.0003318 | waste - methane destruction
WASTE | LAN | 2040 | United States | USA | Electricity generation with a microturbine | 59 | 4.3796e-05 | 4.9051e-05 | waste - methane capture
WASTE | LAN | 2040 | United States | USA | Electricity generation with a microturbine | 60 | 1.8689e-05 | 2.0931e-05 | waste - methane capture
WASTE | LAN | 2040 | United States | USA | Land ll gas recovery for direct use | 60 | 0.00093491 | 0.0010471 | waste - methane capture
WASTE | LAN | 2040 | United States | USA | Electricity generation with a reciprocating engine | 60 | 0.0015943 | 0.0017857 | waste - methane capture
WASTE | LAN | 2040 | United States | USA | Flaring of landfill gas | 60 | 0.00054349 | 0.00060871 | waste - methane destruction
WASTE | LAN | 2040 | United States | USA | Electricity generation with a gas turbine | 61 | 5.2061e-05 | 5.8308e-05 | waste - methane capture
WASTE | LAN | 2040 | United States | USA | Electricity generation with a microturbine | 61 | 1.8231e-05 | 2.0419e-05 | waste - methane capture
WASTE | LAN | 2040 | United States | USA | Electricity generation with combined heat and power | 61 | 0.00053144 | 0.00059522 | waste - methane capture
WASTE | LAN | 2040 | United States | USA | Electricity generation with a reciprocating engine | 61 | 0.0013547 | 0.0015173 | waste - methane capture
WASTE | LAN | 2040 | United States | USA | Electricity generation with a reciprocating engine | 62 | 0.00131 | 0.0014672 | waste - methane capture
WASTE | LAN | 2040 | United States | USA | Electricity generation with a microturbine | 62 | 1.9021e-05 | 2.1304e-05 | waste - methane capture
WASTE | LAN | 2040 | United States | USA | Electricity generation with combined heat and power | 62 | 0.00058683 | 0.00065725 | waste - methane capture
WASTE | LAN | 2040 | United States | USA | Electricity generation with a reciprocating engine | 63 | 0.00409 | 0.0045808 | waste - methane capture
WASTE | LAN | 2040 | United States | USA | Flaring of landfill gas | 63 | 0.00026128 | 0.00029263 | waste - methane destruction
WASTE | LAN | 2040 | United States | USA | Electricity generation with a gas turbine | 63 | 4.8323e-05 | 5.4122e-05 | waste - methane capture
WASTE | LAN | 2040 | United States | USA | Land ll gas recovery for direct use | 63 | 0.00083637 | 0.00093674 | waste - methane capture
WASTE | LAN | 2040 | United States | USA | Electricity generation with combined heat and power | 63 | 0.00039901 | 0.00044689 | waste - methane capture
WASTE | LAN | 2040 | United States | USA | Electricity generation with combined heat and power | 64 | 0.0001592 | 0.0001783 | waste - methane capture
WASTE | LAN | 2040 | United States | USA | Land ll gas recovery for direct use | 64 | 0.00075578 | 0.00084648 | waste - methane capture
WASTE | LAN | 2040 | United States | USA | Electricity generation with a gas turbine | 64 | 9.5178e-05 | 0.0001066 | waste - methane capture
WASTE | LAN | 2040 | United States | USA | Flaring of landfill gas | 64 | 0.00025391 | 0.00028438 | waste - methane destruction
WASTE | LAN | 2040 | United States | USA | Electricity generation with combined heat and power | 65 | 0.00047342 | 0.00053023 | waste - methane capture
WASTE | LAN | 2040 | United States | USA | Electricity generation with a reciprocating engine | 65 | 0.0012605 | 0.0014118 | waste - methane capture
WASTE | LAN | 2040 | United States | USA | Electricity generation with a gas turbine | 66 | 5.0584e-05 | 5.6655e-05 | waste - methane capture
WASTE | LAN | 2040 | United States | USA | Electricity generation with a reciprocating engine | 66 | 0.0025114 | 0.0028128 | waste - methane capture
WASTE | LAN | 2040 | United States | USA | Flaring of landfill gas | 66 | 0.00024957 | 0.00027951 | waste - methane destruction
WASTE | LAN | 2040 | United States | USA | Electricity generation with combined heat and power | 66 | 0.00031079 | 0.00034809 | waste - methane capture
WASTE | LAN | 2040 | United States | USA | Land ll gas recovery for direct use | 67 | 0.00046185 | 0.00051727 | waste - methane capture
WASTE | LAN | 2040 | United States | USA | Electricity generation with combined heat and power | 67 | 0.00035434 | 0.00039686 | waste - methane capture
WASTE | LAN | 2040 | United States | USA | Electricity generation with a reciprocating engine | 68 | 0.0013938 | 0.0015611 | waste - methane capture
WASTE | LAN | 2040 | United States | USA | Electricity generation with combined heat and power | 69 | 0.000148 | 0.00016576 | waste - methane capture
WASTE | LAN | 2040 | United States | USA | Land ll gas recovery for direct use | 69 | 0.00073959 | 0.00082834 | waste - methane capture
WASTE | LAN | 2040 | United States | USA | Electricity generation with a reciprocating engine | 69 | 0.0023745 | 0.0026594 | waste - methane capture
WASTE | LAN | 2040 | United States | USA | Flaring of landfill gas | 69 | 0.0002387 | 0.00026735 | waste - methane destruction
WASTE | LAN | 2040 | United States | USA | Electricity generation with a gas turbine | 69 | 4.8266e-05 | 5.4057e-05 | waste - methane capture
WASTE | LAN | 2040 | United States | USA | Electricity generation with combined heat and power | 70 | 0.00032359 | 0.00036242 | waste - methane capture
WASTE | LAN | 2040 | United States | USA | Land ll gas recovery for direct use | 70 | 0.00075724 | 0.00084811 | waste - methane capture
WASTE | LAN | 2040 | United States | USA | Electricity generation with a microturbine | 70 | 3.3446e-05 | 3.746e-05 | waste - methane capture
WASTE | LAN | 2040 | United States | USA | Flaring of landfill gas | 71 | 0.0002468 | 0.00027642 | waste - methane destruction
WASTE | LAN | 2040 | United States | USA | Electricity generation with a reciprocating engine | 71 | 0.0011516 | 0.0012898 | waste - methane capture
WASTE | LAN | 2040 | United States | USA | Electricity generation with combined heat and power | 72 | 0.00032754 | 0.00036684 | waste - methane capture
WASTE | LAN | 2040 | United States | USA | Electricity generation with a reciprocating engine | 72 | 0.0011442 | 0.0012815 | waste - methane capture
WASTE | LAN | 2040 | United States | USA | Electricity generation with a gas turbine | 72 | 4.1822e-05 | 4.6841e-05 | waste - methane capture
WASTE | LAN | 2040 | United States | USA | Electricity generation with a microturbine | 73 | 1.5188e-05 | 1.7011e-05 | waste - methane capture
WASTE | LAN | 2040 | United States | USA | Flaring of landfill gas | 73 | 0.00022164 | 0.00024824 | waste - methane destruction
WASTE | LAN | 2040 | United States | USA | Electricity generation with a microturbine | 74 | 1.5626e-05 | 1.7501e-05 | waste - methane capture
WASTE | LAN | 2040 | United States | USA | Electricity generation with a reciprocating engine | 74 | 0.0012665 | 0.0014185 | waste - methane capture
WASTE | LAN | 2040 | United States | USA | Electricity generation with a gas turbine | 74 | 4.4544e-05 | 4.9889e-05 | waste - methane capture
WASTE | LAN | 2040 | United States | USA | Electricity generation with combined heat and power | 74 | 0.00013872 | 0.00015536 | waste - methane capture
WASTE | LAN | 2040 | United States | USA | Flaring of landfill gas | 74 | 0.00021976 | 0.00024613 | waste - methane destruction
WASTE | LAN | 2040 | United States | USA | Electricity generation with combined heat and power | 75 | 0.00013818 | 0.00015476 | waste - methane capture
WASTE | LAN | 2040 | United States | USA | Electricity generation with a gas turbine | 75 | 3.992e-05 | 4.471e-05 | waste - methane capture
WASTE | LAN | 2040 | United States | USA | Electricity generation with a microturbine | 75 | 1.6079e-05 | 1.8008e-05 | waste - methane capture
WASTE | LAN | 2040 | United States | USA | Electricity generation with a reciprocating engine | 75 | 0.0034286 | 0.0038401 | waste - methane capture
WASTE | LAN | 2040 | United States | USA | Electricity generation with combined heat and power | 76 | 0.00040392 | 0.00045239 | waste - methane capture
WASTE | LAN | 2040 | United States | USA | Land ll gas recovery for direct use | 76 | 0.00043885 | 0.00049152 | waste - methane capture
WASTE | LAN | 2040 | United States | USA | Electricity generation with a reciprocating engine | 76 | 0.0012308 | 0.0013786 | waste - methane capture
WASTE | LAN | 2040 | United States | USA | Electricity generation with a reciprocating engine | 77 | 0.0010748 | 0.0012038 | waste - methane capture
WASTE | LAN | 2040 | United States | USA | Electricity generation with a gas turbine | 77 | 3.9284e-05 | 4.3998e-05 | waste - methane capture
WASTE | LAN | 2040 | United States | USA | Electricity generation with combined heat and power | 77 | 0.0004332 | 0.00048518 | waste - methane capture
WASTE | LAN | 2040 | United States | USA | Electricity generation with a reciprocating engine | 78 | 0.0010468 | 0.0011724 | waste - methane capture
WASTE | LAN | 2040 | United States | USA | Flaring of landfill gas | 78 | 0.00021058 | 0.00023584 | waste - methane destruction
WASTE | LAN | 2040 | United States | USA | Electricity generation with a microturbine | 78 | 1.5358e-05 | 1.7201e-05 | waste - methane capture
WASTE | LAN | 2040 | United States | USA | Electricity generation with combined heat and power | 78 | 0.00013166 | 0.00014746 | waste - methane capture
WASTE | LAN | 2040 | United States | USA | Electricity generation with a reciprocating engine | 79 | 0.0021564 | 0.0024152 | waste - methane capture
WASTE | LAN | 2040 | United States | USA | Land ll gas recovery for direct use | 79 | 0.00068042 | 0.00076207 | waste - methane capture
WASTE | LAN | 2040 | United States | USA | Electricity generation with a gas turbine | 79 | 7.5998e-05 | 8.5117e-05 | waste - methane capture
WASTE | LAN | 2040 | United States | USA | Electricity generation with combined heat and power | 79 | 0.00013155 | 0.00014734 | waste - methane capture
WASTE | LAN | 2040 | United States | USA | Electricity generation with combined heat and power | 80 | 0.00012821 | 0.0001436 | waste - methane capture
WASTE | LAN | 2040 | United States | USA | Electricity generation with a reciprocating engine | 80 | 0.0010249 | 0.0011479 | waste - methane capture
WASTE | LAN | 2040 | United States | USA | Electricity generation with a microturbine | 81 | 2.8329e-05 | 3.1729e-05 | waste - methane capture
WASTE | LAN | 2040 | United States | USA | Electricity generation with a reciprocating engine | 81 | 0.0021037 | 0.0023561 | waste - methane capture
WASTE | LAN | 2040 | United States | USA | Electricity generation with combined heat and power | 81 | 0.00012662 | 0.00014182 | waste - methane capture
WASTE | LAN | 2040 | United States | USA | Flaring of landfill gas | 81 | 0.00021475 | 0.00024052 | waste - methane destruction
WASTE | LAN | 2040 | United States | USA | Electricity generation with combined heat and power | 82 | 0.00015046 | 0.00016851 | waste - methane capture
WASTE | LAN | 2040 | United States | USA | Electricity generation with a reciprocating engine | 82 | 0.0010746 | 0.0012035 | waste - methane capture
WASTE | LAN | 2040 | United States | USA | Electricity generation with a microturbine | 83 | 1.3216e-05 | 1.4802e-05 | waste - methane capture
WASTE | LAN | 2040 | United States | USA | Electricity generation with a reciprocating engine | 83 | 0.0022516 | 0.0025217 | waste - methane capture
WASTE | LAN | 2040 | United States | USA | Land ll gas recovery for direct use | 83 | 0.00067948 | 0.00076101 | waste - methane capture
WASTE | LAN | 2040 | United States | USA | Flaring of landfill gas | 84 | 0.00038671 | 0.00043311 | waste - methane destruction
WASTE | LAN | 2040 | United States | USA | Electricity generation with combined heat and power | 84 | 0.00039377 | 0.00044102 | waste - methane capture
WASTE | LAN | 2040 | United States | USA | Electricity generation with a reciprocating engine | 85 | 0.0020749 | 0.0023239 | waste - methane capture
WASTE | LAN | 2040 | United States | USA | Electricity generation with a gas turbine | 85 | 3.877e-05 | 4.3423e-05 | waste - methane capture
WASTE | LAN | 2040 | United States | USA | Flaring of landfill gas | 85 | 0.00080748 | 0.00090437 | waste - methane destruction
WASTE | LAN | 2040 | United States | USA | Electricity generation with combined heat and power | 85 | 0.00012129 | 0.00013584 | waste - methane capture
WASTE | LAN | 2040 | United States | USA | Electricity generation with combined heat and power | 86 | 0.00037987 | 0.00042545 | waste - methane capture
WASTE | LAN | 2040 | United States | USA | Land ll gas recovery for direct use | 86 | 0.00026347 | 0.00029509 | waste - methane capture
WASTE | LAN | 2040 | United States | USA | Electricity generation with a microturbine | 87 | 6.3216e-05 | 7.0801e-05 | waste - methane capture
WASTE | LAN | 2040 | United States | USA | Electricity generation with a reciprocating engine | 87 | 0.00094058 | 0.0010534 | waste - methane capture
WASTE | LAN | 2040 | United States | USA | Flaring of landfill gas | 89 | 0.00018222 | 0.00020409 | waste - methane destruction
WASTE | LAN | 2040 | United States | USA | Electricity generation with a gas turbine | 89 | 3.3287e-05 | 3.7281e-05 | waste - methane capture
WASTE | LAN | 2040 | United States | USA | Electricity generation with a reciprocating engine | 89 | 0.0010464 | 0.0011719 | waste - methane capture
WASTE | LAN | 2040 | United States | USA | Electricity generation with combined heat and power | 89 | 0.00011594 | 0.00012985 | waste - methane capture
WASTE | LAN | 2040 | United States | USA | Land ll gas recovery for direct use | 90 | 0.00092874 | 0.0010402 | waste - methane capture
WASTE | LAN | 2040 | United States | USA | Electricity generation with a microturbine | 90 | 1.2959e-05 | 1.4514e-05 | waste - methane capture
WASTE | LAN | 2040 | United States | USA | Electricity generation with a reciprocating engine | 90 | 0.0027471 | 0.0030768 | waste - methane capture
WASTE | LAN | 2040 | United States | USA | Electricity generation with combined heat and power | 91 | 0.00039468 | 0.00044204 | waste - methane capture
WASTE | LAN | 2040 | United States | USA | Land ll gas recovery for direct use | 91 | 0.00025889 | 0.00028995 | waste - methane capture
WASTE | LAN | 2040 | United States | USA | Flaring of landfill gas | 91 | 0.00017771 | 0.00019903 | waste - methane destruction
WASTE | LAN | 2040 | United States | USA | Electricity generation with a reciprocating engine | 92 | 0.00089754 | 0.0010052 | waste - methane capture
WASTE | LAN | 2040 | United States | USA | Electricity generation with combined heat and power | 92 | 0.00011289 | 0.00012644 | waste - methane capture
WASTE | LAN | 2040 | United States | USA | Electricity generation with combined heat and power | 93 | 0.00013286 | 0.00014881 | waste - methane capture
WASTE | LAN | 2040 | United States | USA | Land ll gas recovery for direct use | 94 | 0.00021765 | 0.00024377 | waste - methane capture
WASTE | LAN | 2040 | United States | USA | Electricity generation with a reciprocating engine | 94 | 0.00087002 | 0.00097443 | waste - methane capture
WASTE | LAN | 2040 | United States | USA | Electricity generation with combined heat and power | 94 | 0.00010917 | 0.00012227 | waste - methane capture
WASTE | LAN | 2040 | United States | USA | Electricity generation with a reciprocating engine | 96 | 0.0017685 | 0.0019807 | waste - methane capture
WASTE | LAN | 2040 | United States | USA | Electricity generation with combined heat and power | 96 | 0.00021748 | 0.00024357 | waste - methane capture
WASTE | LAN | 2040 | United States | USA | Electricity generation with a microturbine | 97 | 2.3798e-05 | 2.6653e-05 | waste - methane capture
WASTE | LAN | 2040 | United States | USA | Electricity generation with combined heat and power | 97 | 0.00012336 | 0.00013816 | waste - methane capture
WASTE | LAN | 2040 | United States | USA | Electricity generation with a reciprocating engine | 97 | 0.00084011 | 0.00094092 | waste - methane capture
WASTE | LAN | 2040 | United States | USA | Electricity generation with a reciprocating engine | 98 | 0.00083938 | 0.0009401 | waste - methane capture
WASTE | LAN | 2040 | United States | USA | Electricity generation with combined heat and power | 99 | 0.00010504 | 0.00011765 | waste - methane capture
WASTE | LAN | 2040 | United States | USA | Electricity generation with combined heat and power | 100 | 0.00020928 | 0.0002344 | waste - methane capture
WASTE | LAN | 2040 | United States | USA | Electricity generation with a gas turbine | 100 | 3.2705e-05 | 3.663e-05 | waste - methane capture
WASTE | LAN | 2040 | United States | USA | Electricity generation with a reciprocating engine | 100 | 0.00081752 | 0.00091562 | waste - methane capture
WASTE | LAN | 2040 | United States | USA | Electricity generation with a gas turbine | 101 | 2.938e-05 | 3.2906e-05 | waste - methane capture
WASTE | LAN | 2040 | United States | USA | Electricity generation with a reciprocating engine | 102 | 0.0018357 | 0.0020559 | waste - methane capture
WASTE | LAN | 2040 | United States | USA | Electricity generation with a microturbine | 102 | 1.1214e-05 | 1.2559e-05 | waste - methane capture
WASTE | LAN | 2040 | United States | USA | Land ll gas recovery for direct use | 102 | 0.00033027 | 0.00036991 | waste - methane capture
WASTE | LAN | 2040 | United States | USA | Electricity generation with a gas turbine | 102 | 6.1055e-05 | 6.8382e-05 | waste - methane capture
WASTE | LAN | 2040 | United States | USA | Electricity generation with a reciprocating engine | 103 | 0.0016961 | 0.0018996 | waste - methane capture
WASTE | LAN | 2040 | United States | USA | Land ll gas recovery for direct use | 103 | 0.00058458 | 0.00065473 | waste - methane capture
WASTE | LAN | 2040 | United States | USA | Electricity generation with a microturbine | 104 | 1.0936e-05 | 1.2248e-05 | waste - methane capture
WASTE | LAN | 2040 | United States | USA | Electricity generation with a reciprocating engine | 104 | 0.0016811 | 0.0018828 | waste - methane capture
WASTE | LAN | 2040 | United States | USA | Electricity generation with a reciprocating engine | 105 | 0.00077728 | 0.00087056 | waste - methane capture
WASTE | LAN | 2040 | United States | USA | Electricity generation with combined heat and power | 105 | 9.887e-05 | 0.00011073 | waste - methane capture
WASTE | LAN | 2040 | United States | USA | Electricity generation with a gas turbine | 106 | 2.8138e-05 | 3.1515e-05 | waste - methane capture
WASTE | LAN | 2040 | United States | USA | Electricity generation with combined heat and power | 106 | 0.00021516 | 0.00024097 | waste - methane capture
WASTE | LAN | 2040 | United States | USA | Electricity generation with a reciprocating engine | 106 | 0.0026398 | 0.0029566 | waste - methane capture
WASTE | LAN | 2040 | United States | USA | Electricity generation with a reciprocating engine | 107 | 0.00076143 | 0.0008528 | waste - methane capture
WASTE | LAN | 2040 | United States | USA | Electricity generation with a gas turbine | 107 | 8.696e-05 | 9.7396e-05 | waste - methane capture
WASTE | LAN | 2040 | United States | USA | Land ll gas recovery for direct use | 108 | 0.00037749 | 0.00042279 | waste - methane capture
WASTE | LAN | 2040 | United States | USA | Electricity generation with a gas turbine | 108 | 2.7345e-05 | 3.0626e-05 | waste - methane capture
WASTE | LAN | 2040 | United States | USA | Electricity generation with combined heat and power | 108 | 9.5968e-05 | 0.00010748 | waste - methane capture
WASTE | LAN | 2040 | United States | USA | Electricity generation with a reciprocating engine | 110 | 0.00074815 | 0.00083792 | waste - methane capture
WASTE | LAN | 2040 | United States | USA | Electricity generation with combined heat and power | 110 | 9.5353e-05 | 0.0001068 | waste - methane capture
WASTE | LAN | 2040 | United States | USA | Electricity generation with a gas turbine | 111 | 2.6877e-05 | 3.0102e-05 | waste - methane capture
WASTE | LAN | 2040 | United States | USA | Electricity generation with a reciprocating engine | 113 | 0.00072496 | 0.00081196 | waste - methane capture
WASTE | LAN | 2040 | United States | USA | Land ll gas recovery for direct use | 114 | 0.0005312 | 0.00059495 | waste - methane capture
WASTE | LAN | 2040 | United States | USA | Electricity generation with combined heat and power | 115 | 0.00018145 | 0.00020322 | waste - methane capture
WASTE | LAN | 2040 | United States | USA | Electricity generation with a reciprocating engine | 116 | 0.00080154 | 0.00089773 | waste - methane capture
WASTE | LAN | 2040 | United States | USA | Electricity generation with combined heat and power | 116 | 0.00010555 | 0.00011821 | waste - methane capture
WASTE | LAN | 2040 | United States | USA | Electricity generation with a gas turbine | 116 | 2.5707e-05 | 2.8791e-05 | waste - methane capture
WASTE | LAN | 2040 | United States | USA | Land ll gas recovery for direct use | 116 | 0.0005248 | 0.00058777 | waste - methane capture
WASTE | LAN | 2040 | United States | USA | Electricity generation with a reciprocating engine | 117 | 0.0013998 | 0.0015678 | waste - methane capture
WASTE | LAN | 2040 | United States | USA | Land ll gas recovery for direct use | 117 | 0.00028385 | 0.00031791 | waste - methane capture
WASTE | LAN | 2040 | United States | USA | Electricity generation with combined heat and power | 117 | 0.00019214 | 0.0002152 | waste - methane capture
WASTE | LAN | 2040 | United States | USA | Electricity generation with a reciprocating engine | 118 | 0.001574 | 0.0017629 | waste - methane capture
WASTE | LAN | 2040 | United States | USA | Electricity generation with combined heat and power | 118 | 0.00010427 | 0.00011679 | waste - methane capture
WASTE | LAN | 2040 | United States | USA | Electricity generation with combined heat and power | 120 | 0.00017387 | 0.00019474 | waste - methane capture
WASTE | LAN | 2040 | United States | USA | Electricity generation with a reciprocating engine | 121 | 0.0013595 | 0.0015226 | waste - methane capture
WASTE | LAN | 2040 | United States | USA | Electricity generation with a reciprocating engine | 122 | 0.00067204 | 0.00075268 | waste - methane capture
WASTE | LAN | 2040 | United States | USA | Electricity generation with combined heat and power | 122 | 9.3057e-05 | 0.00010422 | waste - methane capture
WASTE | LAN | 2040 | United States | USA | Electricity generation with a gas turbine | 122 | 2.6579e-05 | 2.9769e-05 | waste - methane capture
WASTE | LAN | 2040 | United States | USA | Electricity generation with combined heat and power | 123 | 8.5408e-05 | 9.5657e-05 | waste - methane capture
WASTE | LAN | 2040 | United States | USA | Electricity generation with a gas turbine | 123 | 2.3869e-05 | 2.6734e-05 | waste - methane capture
WASTE | LAN | 2040 | United States | USA | Land ll gas recovery for direct use | 123 | 0.00036876 | 0.00041301 | waste - methane capture
WASTE | LAN | 2040 | United States | USA | Land ll gas recovery for direct use | 124 | 0.00032989 | 0.00036948 | waste - methane capture
WASTE | LAN | 2040 | United States | USA | Electricity generation with combined heat and power | 125 | 0.00017531 | 0.00019635 | waste - methane capture
WASTE | LAN | 2040 | United States | USA | Electricity generation with a gas turbine | 125 | 2.3667e-05 | 2.6507e-05 | waste - methane capture
WASTE | LAN | 2040 | United States | USA | Electricity generation with combined heat and power | 127 | 8.9548e-05 | 0.00010029 | waste - methane capture
WASTE | LAN | 2040 | United States | USA | Flaring of landfill gas | 128 | 0.00012456 | 0.0001395 | waste - methane destruction
WASTE | LAN | 2040 | United States | USA | Electricity generation with a reciprocating engine | 130 | 0.00067678 | 0.00075799 | waste - methane capture
WASTE | LAN | 2040 | United States | USA | Electricity generation with combined heat and power | 130 | 0.00026877 | 0.00030103 | waste - methane capture
WASTE | LAN | 2040 | United States | USA | Electricity generation with a gas turbine | 131 | 2.2678e-05 | 2.5399e-05 | waste - methane capture
WASTE | LAN | 2040 | United States | USA | Land ll gas recovery for direct use | 131 | 0.00022803 | 0.00025539 | waste - methane capture
WASTE | LAN | 2040 | United States | USA | Electricity generation with a reciprocating engine | 131 | 0.0006282 | 0.00070358 | waste - methane capture
WASTE | LAN | 2040 | United States | USA | Electricity generation with a reciprocating engine | 132 | 0.00062004 | 0.00069444 | waste - methane capture
WASTE | LAN | 2040 | United States | USA | Electricity generation with combined heat and power | 132 | 9.1765e-05 | 0.00010278 | waste - methane capture
WASTE | LAN | 2040 | United States | USA | Electricity generation with a reciprocating engine | 133 | 0.00061726 | 0.00069133 | waste - methane capture
WASTE | LAN | 2040 | United States | USA | Electricity generation with combined heat and power | 133 | 7.8382e-05 | 8.7787e-05 | waste - methane capture
WASTE | LAN | 2040 | United States | USA | Electricity generation with combined heat and power | 137 | 7.6719e-05 | 8.5925e-05 | waste - methane capture
WASTE | LAN | 2040 | United States | USA | Land ll gas recovery for direct use | 137 | 0.00047408 | 0.00053097 | waste - methane capture
WASTE | LAN | 2040 | United States | USA | Electricity generation with combined heat and power | 138 | 0.00015221 | 0.00017047 | waste - methane capture
WASTE | LAN | 2040 | United States | USA | Electricity generation with combined heat and power | 139 | 8.7196e-05 | 9.766e-05 | waste - methane capture
WASTE | LAN | 2040 | United States | USA | Electricity generation with a reciprocating engine | 139 | 0.0011305 | 0.0012661 | waste - methane capture
WASTE | LAN | 2040 | United States | USA | Electricity generation with combined heat and power | 140 | 7.4795e-05 | 8.377e-05 | waste - methane capture
WASTE | LAN | 2040 | United States | USA | Electricity generation with a gas turbine | 140 | 2.3128e-05 | 2.5903e-05 | waste - methane capture
WASTE | LAN | 2040 | United States | USA | Land ll gas recovery for direct use | 141 | 0.00020787 | 0.00023281 | waste - methane capture
WASTE | LAN | 2040 | United States | USA | Electricity generation with a reciprocating engine | 141 | 0.00065759 | 0.0007365 | waste - methane capture
WASTE | LAN | 2040 | United States | USA | Electricity generation with a gas turbine | 142 | 4.1646e-05 | 4.6644e-05 | waste - methane capture
WASTE | LAN | 2040 | United States | USA | Electricity generation with a microturbine | 142 | 7.6652e-06 | 8.585e-06 | waste - methane capture
WASTE | LAN | 2040 | United States | USA | Electricity generation with combined heat and power | 145 | 7.2502e-05 | 8.1202e-05 | waste - methane capture
WASTE | LAN | 2040 | United States | USA | Electricity generation with combined heat and power | 147 | 7.1185e-05 | 7.9728e-05 | waste - methane capture
WASTE | LAN | 2040 | United States | USA | Electricity generation with a reciprocating engine | 148 | 0.00062744 | 0.00070274 | waste - methane capture
WASTE | LAN | 2040 | United States | USA | Electricity generation with combined heat and power | 150 | 0.0001462 | 0.00016374 | waste - methane capture
WASTE | LAN | 2040 | United States | USA | Electricity generation with combined heat and power | 151 | 6.9948e-05 | 7.8342e-05 | waste - methane capture
WASTE | LAN | 2040 | United States | USA | Electricity generation with a gas turbine | 151 | 1.9624e-05 | 2.1979e-05 | waste - methane capture
WASTE | LAN | 2040 | United States | USA | Electricity generation with a reciprocating engine | 151 | 0.00054368 | 0.00060892 | waste - methane capture
WASTE | LAN | 2040 | United States | USA | Land ll gas recovery for direct use | 152 | 0.00048999 | 0.00054879 | waste - methane capture
WASTE | LAN | 2040 | United States | USA | Electricity generation with combined heat and power | 154 | 6.8126e-05 | 7.6302e-05 | waste - methane capture
WASTE | LAN | 2040 | United States | USA | Electricity generation with a gas turbine | 154 | 1.9138e-05 | 2.1435e-05 | waste - methane capture
WASTE | LAN | 2040 | United States | USA | Land ll gas recovery for direct use | 155 | 0.00020649 | 0.00023127 | waste - methane capture
WASTE | LAN | 2040 | United States | USA | Flaring of landfill gas | 155 | 0.00010231 | 0.00011458 | waste - methane destruction
WASTE | LAN | 2040 | United States | USA | Electricity generation with a reciprocating engine | 157 | 0.00051895 | 0.00058123 | waste - methane capture
WASTE | LAN | 2040 | United States | USA | Electricity generation with combined heat and power | 159 | 0.00014302 | 0.00016018 | waste - methane capture
WASTE | LAN | 2040 | United States | USA | Electricity generation with combined heat and power | 160 | 0.00014164 | 0.00015864 | waste - methane capture
WASTE | LAN | 2040 | United States | USA | Electricity generation with a reciprocating engine | 160 | 0.00057906 | 0.00064855 | waste - methane capture
WASTE | LAN | 2040 | United States | USA | Electricity generation with a reciprocating engine | 161 | 0.00051069 | 0.00057197 | waste - methane capture
WASTE | LAN | 2040 | United States | USA | Electricity generation with combined heat and power | 162 | 0.00013978 | 0.00015655 | waste - methane capture
WASTE | LAN | 2040 | United States | USA | Electricity generation with combined heat and power | 164 | 7.4736e-05 | 8.3704e-05 | waste - methane capture
WASTE | LAN | 2040 | United States | USA | Electricity generation with a reciprocating engine | 165 | 0.00049562 | 0.00055509 | waste - methane capture
WASTE | LAN | 2040 | United States | USA | Electricity generation with a reciprocating engine | 166 | 0.00049233 | 0.00055141 | waste - methane capture
WASTE | LAN | 2040 | United States | USA | Electricity generation with combined heat and power | 166 | 0.0002102 | 0.00023542 | waste - methane capture
WASTE | LAN | 2040 | United States | USA | Electricity generation with combined heat and power | 167 | 7.3237e-05 | 8.2025e-05 | waste - methane capture
WASTE | LAN | 2040 | United States | USA | Electricity generation with a microturbine | 167 | 6.2959e-06 | 7.0514e-06 | waste - methane capture
WASTE | LAN | 2040 | United States | USA | Electricity generation with combined heat and power | 170 | 6.2345e-05 | 6.9827e-05 | waste - methane capture
WASTE | LAN | 2040 | United States | USA | Land ll gas recovery for direct use | 173 | 0.00038593 | 0.00043224 | waste - methane capture
WASTE | LAN | 2040 | United States | USA | Land ll gas recovery for direct use | 175 | 0.00038397 | 0.00043004 | waste - methane capture
WASTE | LAN | 2040 | United States | USA | Electricity generation with combined heat and power | 175 | 6.0414e-05 | 6.7663e-05 | waste - methane capture
WASTE | LAN | 2040 | United States | USA | Flaring of landfill gas | 177 | 8.9776e-05 | 0.00010055 | waste - methane destruction
WASTE | LAN | 2040 | United States | USA | Electricity generation with combined heat and power | 177 | 9.4206e-05 | 0.00010551 | waste - methane capture
WASTE | LAN | 2040 | United States | USA | Land ll gas recovery for direct use | 179 | 0.00037614 | 0.00042128 | waste - methane capture
WASTE | LAN | 2040 | United States | USA | Electricity generation with combined heat and power | 181 | 0.00011665 | 0.00013065 | waste - methane capture
WASTE | LAN | 2040 | United States | USA | Land ll gas recovery for direct use | 183 | 0.00036979 | 0.00041417 | waste - methane capture
WASTE | LAN | 2040 | United States | USA | Electricity generation with a reciprocating engine | 183 | 0.00050401 | 0.00056449 | waste - methane capture
WASTE | LAN | 2040 | United States | USA | Electricity generation with combined heat and power | 183 | 6.6795e-05 | 7.4811e-05 | waste - methane capture
WASTE | LAN | 2040 | United States | USA | Electricity generation with combined heat and power | 184 | 6.5622e-05 | 7.3497e-05 | waste - methane capture
WASTE | LAN | 2040 | United States | USA | Electricity generation with combined heat and power | 185 | 6.5546e-05 | 7.3412e-05 | waste - methane capture
WASTE | LAN | 2040 | United States | USA | Electricity generation with combined heat and power | 186 | 5.6734e-05 | 6.3542e-05 | waste - methane capture
WASTE | LAN | 2040 | United States | USA | Electricity generation with combined heat and power | 187 | 5.6558e-05 | 6.3345e-05 | waste - methane capture
WASTE | LAN | 2040 | United States | USA | Land ll gas recovery for direct use | 188 | 0.0003686 | 0.00041283 | waste - methane capture
WASTE | LAN | 2040 | United States | USA | Electricity generation with combined heat and power | 188 | 5.6003e-05 | 6.2723e-05 | waste - methane capture
WASTE | LAN | 2040 | United States | USA | Electricity generation with a reciprocating engine | 189 | 0.00043272 | 0.00048465 | waste - methane capture
WASTE | LAN | 2040 | United States | USA | Electricity generation with a microturbine | 192 | 5.5248e-06 | 6.1878e-06 | waste - methane capture
WASTE | LAN | 2040 | United States | USA | Electricity generation with combined heat and power | 202 | 0.00010875 | 0.0001218 | waste - methane capture
WASTE | LAN | 2040 | United States | USA | Electricity generation with combined heat and power | 205 | 5.167e-05 | 5.787e-05 | waste - methane capture
WASTE | LAN | 2040 | United States | USA | Land ll gas recovery for direct use | 205 | 0.00026316 | 0.00029474 | waste - methane capture
WASTE | LAN | 2040 | United States | USA | Land ll gas recovery for direct use | 206 | 0.00033618 | 0.00037652 | waste - methane capture
WASTE | LAN | 2040 | United States | USA | Electricity generation with combined heat and power | 206 | 5.1438e-05 | 5.7611e-05 | waste - methane capture
WASTE | LAN | 2040 | United States | USA | Flaring of landfill gas | 206 | 7.6735e-05 | 8.5943e-05 | waste - methane destruction
WASTE | LAN | 2040 | United States | USA | Electricity generation with a reciprocating engine | 213 | 0.00038194 | 0.00042777 | waste - methane capture
WASTE | LAN | 2040 | United States | USA | Electricity generation with a reciprocating engine | 215 | 0.00037895 | 0.00042443 | waste - methane capture
WASTE | LAN | 2040 | United States | USA | Electricity generation with a gas turbine | 218 | 1.3414e-05 | 1.5024e-05 | waste - methane capture
WASTE | LAN | 2040 | United States | USA | Electricity generation with a reciprocating engine | 218 | 0.00042516 | 0.00047618 | waste - methane capture
WASTE | LAN | 2040 | United States | USA | Electricity generation with a microturbine | 218 | 4.7222e-06 | 5.2889e-06 | waste - methane capture
WASTE | LAN | 2040 | United States | USA | Electricity generation with combined heat and power | 221 | 5.4799e-05 | 6.1375e-05 | waste - methane capture
WASTE | LAN | 2040 | United States | USA | Electricity generation with a reciprocating engine | 223 | 0.00078054 | 0.0008742 | waste - methane capture
WASTE | LAN | 2040 | United States | USA | Land ll gas recovery for direct use | 226 | 0.00018149 | 0.00020327 | waste - methane capture
WASTE | LAN | 2040 | United States | USA | Electricity generation with a reciprocating engine | 229 | 0.00035548 | 0.00039813 | waste - methane capture
WASTE | LAN | 2040 | United States | USA | Electricity generation with combined heat and power | 232 | 5.2287e-05 | 5.8561e-05 | waste - methane capture
WASTE | LAN | 2040 | United States | USA | Electricity generation with combined heat and power | 234 | 4.5307e-05 | 5.0743e-05 | waste - methane capture
WASTE | LAN | 2040 | United States | USA | Electricity generation with a reciprocating engine | 234 | 0.00034939 | 0.00039132 | waste - methane capture
WASTE | LAN | 2040 | United States | USA | Electricity generation with combined heat and power | 244 | 4.3246e-05 | 4.8435e-05 | waste - methane capture
WASTE | LAN | 2040 | United States | USA | Electricity generation with a reciprocating engine | 245 | 0.00033418 | 0.00037428 | waste - methane capture
WASTE | LAN | 2040 | United States | USA | Land ll gas recovery for direct use | 246 | 0.00021139 | 0.00023675 | waste - methane capture
WASTE | LAN | 2040 | United States | USA | Electricity generation with combined heat and power | 249 | 4.2557e-05 | 4.7664e-05 | waste - methane capture
WASTE | LAN | 2040 | United States | USA | Electricity generation with a microturbine | 249 | 4.1201e-06 | 4.6145e-06 | waste - methane capture
WASTE | LAN | 2040 | United States | USA | Land ll gas recovery for direct use | 251 | 0.00040305 | 0.00045142 | waste - methane capture
WASTE | LAN | 2040 | United States | USA | Electricity generation with combined heat and power | 252 | 4.8255e-05 | 5.4045e-05 | waste - methane capture
WASTE | LAN | 2040 | United States | USA | Flaring of landfill gas | 253 | 6.695e-05 | 7.4984e-05 | waste - methane destruction
WASTE | LAN | 2040 | United States | USA | Electricity generation with combined heat and power | 256 | 4.1302e-05 | 4.6258e-05 | waste - methane capture
WASTE | LAN | 2040 | United States | USA | Electricity generation with combined heat and power | 258 | 4.1028e-05 | 4.5951e-05 | waste - methane capture
WASTE | LAN | 2040 | United States | USA | Electricity generation with a reciprocating engine | 263 | 0.0003103 | 0.00034753 | waste - methane capture
WASTE | LAN | 2040 | United States | USA | Electricity generation with a gas turbine | 265 | 1.1018e-05 | 1.234e-05 | waste - methane capture
WASTE | LAN | 2040 | United States | USA | Electricity generation with a reciprocating engine | 266 | 0.00030766 | 0.00034458 | waste - methane capture
WASTE | LAN | 2040 | United States | USA | Electricity generation with a reciprocating engine | 267 | 0.00034553 | 0.00038699 | waste - methane capture
WASTE | LAN | 2040 | United States | USA | Electricity generation with a reciprocating engine | 277 | 0.00029481 | 0.00033018 | waste - methane capture
WASTE | LAN | 2040 | United States | USA | Land ll gas recovery for direct use | 277 | 0.00015342 | 0.00017183 | waste - methane capture
WASTE | LAN | 2040 | United States | USA | Land ll gas recovery for direct use | 278 | 0.00015894 | 0.00017801 | waste - methane capture
WASTE | LAN | 2040 | United States | USA | Electricity generation with combined heat and power | 288 | 4.2e-05 | 4.7041e-05 | waste - methane capture
WASTE | LAN | 2040 | United States | USA | Land ll gas recovery for direct use | 293 | 0.00014909 | 0.00016698 | waste - methane capture
WASTE | LAN | 2040 | United States | USA | Electricity generation with combined heat and power | 294 | 3.606e-05 | 4.0388e-05 | waste - methane capture
WASTE | LAN | 2040 | United States | USA | Land ll gas recovery for direct use | 300 | 0.00014654 | 0.00016412 | waste - methane capture
WASTE | LAN | 2040 | United States | USA | Electricity generation with a reciprocating engine | 302 | 0.00054139 | 0.00060636 | waste - methane capture
WASTE | LAN | 2040 | United States | USA | Electricity generation with a gas turbine | 302 | 9.6684e-06 | 1.0829e-05 | waste - methane capture
WASTE | LAN | 2040 | United States | USA | Electricity generation with a reciprocating engine | 307 | 0.00030066 | 0.00033673 | waste - methane capture
WASTE | LAN | 2040 | United States | USA | Flaring of landfill gas | 318 | 4.9473e-05 | 5.541e-05 | waste - methane destruction
WASTE | LAN | 2040 | United States | USA | Electricity generation with a microturbine | 319 | 3.1583e-06 | 3.5373e-06 | waste - methane capture
WASTE | LAN | 2040 | United States | USA | Electricity generation with a reciprocating engine | 320 | 0.00025511 | 0.00028572 | waste - methane capture
WASTE | LAN | 2040 | United States | USA | Electricity generation with a microturbine | 325 | 3.0445e-06 | 3.4099e-06 | waste - methane capture
WASTE | LAN | 2040 | United States | USA | Electricity generation with a reciprocating engine | 328 | 0.00024879 | 0.00027864 | waste - methane capture
WASTE | LAN | 2040 | United States | USA | Flaring of landfill gas | 329 | 5.1322e-05 | 5.7481e-05 | waste - methane destruction
WASTE | LAN | 2040 | United States | USA | Electricity generation with combined heat and power | 333 | 3.1828e-05 | 3.5647e-05 | waste - methane capture
WASTE | LAN | 2040 | United States | USA | Electricity generation with combined heat and power | 336 | 3.1579e-05 | 3.5369e-05 | waste - methane capture
WASTE | LAN | 2040 | United States | USA | Land ll gas recovery for direct use | 336 | 0.00014016 | 0.00015698 | waste - methane capture
WASTE | LAN | 2040 | United States | USA | Electricity generation with combined heat and power | 344 | 3.543e-05 | 3.9681e-05 | waste - methane capture
WASTE | LAN | 2040 | United States | USA | Electricity generation with combined heat and power | 349 | 3.0482e-05 | 3.414e-05 | waste - methane capture
WASTE | LAN | 2040 | United States | USA | Electricity generation with a gas turbine | 352 | 8.2639e-06 | 9.2556e-06 | waste - methane capture
WASTE | LAN | 2040 | United States | USA | Electricity generation with combined heat and power | 353 | 3.4563e-05 | 3.871e-05 | waste - methane capture
WASTE | LAN | 2040 | United States | USA | Electricity generation with combined heat and power | 358 | 2.9623e-05 | 3.3178e-05 | waste - methane capture
WASTE | LAN | 2040 | United States | USA | Electricity generation with combined heat and power | 365 | 2.9116e-05 | 3.261e-05 | waste - methane capture
WASTE | LAN | 2040 | United States | USA | Electricity generation with combined heat and power | 382 | 2.7848e-05 | 3.119e-05 | waste - methane capture
WASTE | LAN | 2040 | United States | USA | Land ll gas recovery for direct use | 382 | 0.00012904 | 0.00014452 | waste - methane capture
WASTE | LAN | 2040 | United States | USA | Land ll gas recovery for direct use | 407 | 0.00012364 | 0.00013848 | waste - methane capture
WASTE | LAN | 2040 | United States | USA | Electricity generation with combined heat and power | 412 | 2.5858e-05 | 2.8961e-05 | waste - methane capture
WASTE | LAN | 2040 | United States | USA | Electricity generation with combined heat and power | 415 | 2.5639e-05 | 2.8715e-05 | waste - methane capture
WASTE | LAN | 2040 | United States | USA | Land ll gas recovery for direct use | 423 | 0.00013014 | 0.00014576 | waste - methane capture
WASTE | LAN | 2040 | United States | USA | Electricity generation with combined heat and power | 423 | 2.8794e-05 | 3.2249e-05 | waste - methane capture
WASTE | LAN | 2040 | United States | USA | Electricity generation with combined heat and power | 434 | 2.4567e-05 | 2.7515e-05 | waste - methane capture
WASTE | LAN | 2040 | United States | USA | Land ll gas recovery for direct use | 435 | 0.00017832 | 0.00019971 | waste - methane capture
WASTE | LAN | 2040 | United States | USA | Electricity generation with a gas turbine | 442 | 7.2101e-06 | 8.0753e-06 | waste - methane capture
WASTE | LAN | 2040 | United States | USA | Land ll gas recovery for direct use | 447 | 0.00017395 | 0.00019483 | waste - methane capture
WASTE | LAN | 2040 | United States | USA | Land ll gas recovery for direct use | 461 | 0.00022707 | 0.00025431 | waste - methane capture
WASTE | LAN | 2040 | United States | USA | Electricity generation with a reciprocating engine | 467 | 0.00017438 | 0.00019531 | waste - methane capture
WASTE | LAN | 2040 | United States | USA | Electricity generation with combined heat and power | 472 | 4.5116e-05 | 5.053e-05 | waste - methane capture
WASTE | LAN | 2040 | United States | USA | Electricity generation with combined heat and power | 486 | 2.5055e-05 | 2.8061e-05 | waste - methane capture
WASTE | LAN | 2040 | United States | USA | Electricity generation with combined heat and power | 501 | 2.1259e-05 | 2.381e-05 | waste - methane capture
WASTE | LAN | 2040 | United States | USA | Land ll gas recovery for direct use | 501 | 0.000107 | 0.00011984 | waste - methane capture
WASTE | LAN | 2040 | United States | USA | Land ll gas recovery for direct use | 505 | 0.00010435 | 0.00011687 | waste - methane capture
WASTE | LAN | 2040 | United States | USA | Electricity generation with combined heat and power | 514 | 2.0732e-05 | 2.322e-05 | waste - methane capture
WASTE | LAN | 2040 | United States | USA | Land ll gas recovery for direct use | 535 | 0.00014492 | 0.00016231 | waste - methane capture
WASTE | LAN | 2040 | United States | USA | Electricity generation with a gas turbine | 544 | 5.3279e-06 | 5.9673e-06 | waste - methane capture
WASTE | LAN | 2040 | United States | USA | Electricity generation with a reciprocating engine | 568 | 0.00014323 | 0.00016042 | waste - methane capture
WASTE | LAN | 2040 | United States | USA | Electricity generation with a microturbine | 572 | 1.801e-06 | 2.0171e-06 | waste - methane capture
WASTE | LAN | 2040 | United States | USA | Electricity generation with a gas turbine | 576 | 5.5271e-06 | 6.1903e-06 | waste - methane capture
WASTE | LAN | 2040 | United States | USA | Land ll gas recovery for direct use | 625 | 0.0001261 | 0.00014123 | waste - methane capture
WASTE | LAN | 2040 | United States | USA | Electricity generation with a reciprocating engine | 648 | 0.00012569 | 0.00014077 | waste - methane capture
WASTE | LAN | 2040 | United States | USA | Electricity generation with combined heat and power | 733 | 1.4532e-05 | 1.6276e-05 | waste - methane capture
WASTE | LAN | 2040 | United States | USA | Electricity generation with a reciprocating engine | 757 | 0.00010743 | 0.00012032 | waste - methane capture
WASTE | LAN | 2040 | United States | USA | Land ll gas recovery for direct use | 793 | 7.3137e-05 | 8.1914e-05 | waste - methane capture
WASTE | LAN | 2040 | United States | USA | Electricity generation with a microturbine | 869 | 1.0766e-06 | 1.2058e-06 | waste - methane capture
WASTE | LAN | 2040 | United States | USA | Electricity generation with a microturbine | 890 | 1.061e-06 | 1.1884e-06 | waste - methane capture
WASTE | LAN | 2040 | United States | USA | Flaring of landfill gas | 892 | 1.7494e-05 | 1.9593e-05 | waste - methane destruction
WASTE | LAN | 2040 | United States | USA | Electricity generation with combined heat and power | 893 | 1.1936e-05 | 1.3368e-05 | waste - methane capture
WASTE | LAN | 2040 | United States | USA | Flaring of landfill gas | 907 | 1.7242e-05 | 1.9311e-05 | waste - methane destruction
WASTE | LAN | 2040 | United States | USA | Electricity generation with a reciprocating engine | 979 | 9.373e-05 | 0.00010498 | waste - methane capture
WASTE | LAN | 2040 | United States | USA | Electricity generation with a gas turbine | 1007 | 3.1517e-06 | 3.53e-06 | waste - methane capture
WASTE | LAN | 2040 | United States | USA | Electricity generation with combined heat and power | 1019 | 1.0474e-05 | 1.1731e-05 | waste - methane capture
WASTE | LAN | 2040 | United States | USA | Land ll gas recovery for direct use | 1020 | 6.0072e-05 | 6.7281e-05 | waste - methane capture
WASTE | LAN | 2040 | United States | USA | Electricity generation with a reciprocating engine | 1173 | 6.9262e-05 | 7.7574e-05 | waste - methane capture
WASTE | LAN | 2040 | United States | USA | Electricity generation with combined heat and power | 1191 | 8.9524e-06 | 1.0027e-05 | waste - methane capture
WASTE | LAN | 2040 | United States | USA | Land ll gas recovery for direct use | 1204 | 5.2714e-05 | 5.904e-05 | waste - methane capture
WASTE | LAN | 2040 | United States | USA | Electricity generation with a reciprocating engine | 1276 | 7.1851e-05 | 8.0473e-05 | waste - methane capture
WASTE | LAN | 2040 | United States | USA | Land ll gas recovery for direct use | 1419 | 4.5057e-05 | 5.0464e-05 | waste - methane capture
WASTE | LAN | 2040 | United States | USA | Electricity generation with a gas turbine | 1531 | 1.884e-06 | 2.1101e-06 | waste - methane capture
WASTE | LAN | 2040 | United States | USA | Electricity generation with combined heat and power | 1555 | 7.8108e-06 | 8.7481e-06 | waste - methane capture
WASTE | LAN | 2040 | United States | USA | Electricity generation with a gas turbine | 1555 | 1.8568e-06 | 2.0796e-06 | waste - methane capture
WASTE | LAN | 2040 | United States | USA | Electricity generation with combined heat and power | 1849 | 5.7719e-06 | 6.4645e-06 | waste - methane capture
WASTE | LAN | 2040 | United States | USA | Electricity generation with combined heat and power | 2027 | 5.9876e-06 | 6.7061e-06 | waste - methane capture
WASTE | LAN | 2040 | United States | USA | Land ll gas recovery for direct use | 2078 | 3.9311e-05 | 4.4029e-05 | waste - methane capture
WASTE | LAN | 2040 | United States | USA | Electricity generation with a reciprocating engine | 2234 | 4.0972e-05 | 4.5889e-05 | waste - methane capture
WASTE | LAN | 2040 | United States | USA | Land ll gas recovery for direct use | 2332 | 2.9049e-05 | 3.2535e-05 | waste - methane capture
WASTE | LAN | 2040 | United States | USA | Land ll gas recovery for direct use | 2727 | 3.0135e-05 | 3.3751e-05 | waste - methane capture
WASTE | LAN | 2040 | United States | USA | Electricity generation with a reciprocating engine | 3314 | 2.4492e-05 | 2.7431e-05 | waste - methane capture
WASTE | LAN | 2040 | United States | USA | Electricity generation with a reciprocating engine | 3364 | 2.4138e-05 | 2.7035e-05 | waste - methane capture
WASTE | LAN | 2040 | United States | USA | Electricity generation with combined heat and power | 3550 | 3.4143e-06 | 3.8241e-06 | waste - methane capture
WASTE | LAN | 2040 | United States | USA | Land ll gas recovery for direct use | 4709 | 1.7184e-05 | 1.9246e-05 | waste - methane capture
WASTE | LAN | 2040 | United States | USA | Electricity generation with combined heat and power | 5231 | 2.041e-06 | 2.2859e-06 | waste - methane capture
WASTE | LAN | 2040 | United States | USA | Electricity generation with combined heat and power | 5310 | 2.0115e-06 | 2.2529e-06 | waste - methane capture
WASTE | LAN | 2040 | United States | USA | Land ll gas recovery for direct use | 6967 | 1.0272e-05 | 1.1505e-05 | waste - methane capture
WASTE | LAN | 2040 | United States | USA | Land ll gas recovery for direct use | 7076 | 1.0124e-05 | 1.1339e-05 | waste - methane capture
WASTE | LAN | 2040 | United States | USA | Land ll gas recovery for direct use | 100000 | 1e-12 | 1.12e-12 | waste - methane capture
WASTE | LAN | 2045 | United States | USA | Land ll gas recovery for direct use | -100000 | 0 | 0 | waste - methane capture
WASTE | LAN | 2045 | United States | USA | Land ll gas recovery for direct use | -275 | 0 | 0 | waste - methane capture
WASTE | LAN | 2045 | United States | USA | Land ll gas recovery for direct use | -275 | 0.0097549 | 0.010925 | waste - methane capture
WASTE | LAN | 2045 | United States | USA | Land ll gas recovery for direct use | -273 | 0.015167 | 0.016987 | waste - methane capture
WASTE | LAN | 2045 | United States | USA | Land ll gas recovery for direct use | -267 | 0.0061583 | 0.0068972 | waste - methane capture
WASTE | LAN | 2045 | United States | USA | Land ll gas recovery for direct use | -266 | 0.010724 | 0.012011 | waste - methane capture
WASTE | LAN | 2045 | United States | USA | Land ll gas recovery for direct use | -263 | 0.0081364 | 0.0091127 | waste - methane capture
WASTE | LAN | 2045 | United States | USA | Land ll gas recovery for direct use | -259 | 0.01001 | 0.011211 | waste - methane capture
WASTE | LAN | 2045 | United States | USA | Land ll gas recovery for direct use | -258 | 0.0045392 | 0.0050839 | waste - methane capture
WASTE | LAN | 2045 | United States | USA | Land ll gas recovery for direct use | -255 | 0.014756 | 0.016527 | waste - methane capture
WASTE | LAN | 2045 | United States | USA | Land ll gas recovery for direct use | -254 | 0.023911 | 0.02678 | waste - methane capture
WASTE | LAN | 2045 | United States | USA | Land ll gas recovery for direct use | -253 | 0.0047739 | 0.0053468 | waste - methane capture
WASTE | LAN | 2045 | United States | USA | Land ll gas recovery for direct use | -250 | 0.0044443 | 0.0049776 | waste - methane capture
WASTE | LAN | 2045 | United States | USA | Land ll gas recovery for direct use | -249 | 0.01159 | 0.012981 | waste - methane capture
WASTE | LAN | 2045 | United States | USA | Land ll gas recovery for direct use | -248 | 0.02405 | 0.026936 | waste - methane capture
WASTE | LAN | 2045 | United States | USA | Land ll gas recovery for direct use | -247 | 0.028035 | 0.0314 | waste - methane capture
WASTE | LAN | 2045 | United States | USA | Land ll gas recovery for direct use | -245 | 0.0089359 | 0.010008 | waste - methane capture
WASTE | LAN | 2045 | United States | USA | Land ll gas recovery for direct use | -244 | 0.024722 | 0.027689 | waste - methane capture
WASTE | LAN | 2045 | United States | USA | Land ll gas recovery for direct use | -243 | 0.050419 | 0.056469 | waste - methane capture
WASTE | LAN | 2045 | United States | USA | Land ll gas recovery for direct use | -241 | 0.02648 | 0.029657 | waste - methane capture
WASTE | LAN | 2045 | United States | USA | Land ll gas recovery for direct use | -240 | 0.0056382 | 0.0063148 | waste - methane capture
WASTE | LAN | 2045 | United States | USA | Land ll gas recovery for direct use | -239 | 0.0067801 | 0.0075937 | waste - methane capture
WASTE | LAN | 2045 | United States | USA | Land ll gas recovery for direct use | -238 | 0.0031747 | 0.0035557 | waste - methane capture
WASTE | LAN | 2045 | United States | USA | Land ll gas recovery for direct use | -237 | 0.020065 | 0.022473 | waste - methane capture
WASTE | LAN | 2045 | United States | USA | Land ll gas recovery for direct use | -236 | 0.018722 | 0.020969 | waste - methane capture
WASTE | LAN | 2045 | United States | USA | Land ll gas recovery for direct use | -235 | 0.024503 | 0.027444 | waste - methane capture
WASTE | LAN | 2045 | United States | USA | Land ll gas recovery for direct use | -234 | 0.014385 | 0.016111 | waste - methane capture
WASTE | LAN | 2045 | United States | USA | Land ll gas recovery for direct use | -232 | 0.027455 | 0.030749 | waste - methane capture
WASTE | LAN | 2045 | United States | USA | Land ll gas recovery for direct use | -231 | 0.039621 | 0.044376 | waste - methane capture
WASTE | LAN | 2045 | United States | USA | Land ll gas recovery for direct use | -230 | 0.033316 | 0.037314 | waste - methane capture
WASTE | LAN | 2045 | United States | USA | Land ll gas recovery for direct use | -229 | 0.040128 | 0.044944 | waste - methane capture
WASTE | LAN | 2045 | United States | USA | Land ll gas recovery for direct use | -228 | 0.024164 | 0.027064 | waste - methane capture
WASTE | LAN | 2045 | United States | USA | Land ll gas recovery for direct use | -227 | 0.036422 | 0.040792 | waste - methane capture
WASTE | LAN | 2045 | United States | USA | Land ll gas recovery for direct use | -226 | 0.026636 | 0.029833 | waste - methane capture
WASTE | LAN | 2045 | United States | USA | Land ll gas recovery for direct use | -225 | 0.0046564 | 0.0052151 | waste - methane capture
WASTE | LAN | 2045 | United States | USA | Land ll gas recovery for direct use | -224 | 0.0059144 | 0.0066241 | waste - methane capture
WASTE | LAN | 2045 | United States | USA | Land ll gas recovery for direct use | -223 | 0.021855 | 0.024477 | waste - methane capture
WASTE | LAN | 2045 | United States | USA | Land ll gas recovery for direct use | -222 | 0.018561 | 0.020788 | waste - methane capture
WASTE | LAN | 2045 | United States | USA | Land ll gas recovery for direct use | -221 | 0.0038913 | 0.0043583 | waste - methane capture
WASTE | LAN | 2045 | United States | USA | Land ll gas recovery for direct use | -220 | 0.010255 | 0.011486 | waste - methane capture
WASTE | LAN | 2045 | United States | USA | Land ll gas recovery for direct use | -219 | 0.0098917 | 0.011079 | waste - methane capture
WASTE | LAN | 2045 | United States | USA | Land ll gas recovery for direct use | -218 | 0.025312 | 0.02835 | waste - methane capture
WASTE | LAN | 2045 | United States | USA | Land ll gas recovery for direct use | -217 | 0.012864 | 0.014407 | waste - methane capture
WASTE | LAN | 2045 | United States | USA | Land ll gas recovery for direct use | -216 | 0.041527 | 0.04651 | waste - methane capture
WASTE | LAN | 2045 | United States | USA | Land ll gas recovery for direct use | -215 | 0.021974 | 0.02461 | waste - methane capture
WASTE | LAN | 2045 | United States | USA | Land ll gas recovery for direct use | -214 | 0.032733 | 0.036661 | waste - methane capture
WASTE | LAN | 2045 | United States | USA | Land ll gas recovery for direct use | -213 | 0.038871 | 0.043535 | waste - methane capture
WASTE | LAN | 2045 | United States | USA | Land ll gas recovery for direct use | -212 | 0.013571 | 0.0152 | waste - methane capture
WASTE | LAN | 2045 | United States | USA | Land ll gas recovery for direct use | -211 | 0.019914 | 0.022303 | waste - methane capture
WASTE | LAN | 2045 | United States | USA | Land ll gas recovery for direct use | -210 | 0.014413 | 0.016142 | waste - methane capture
WASTE | LAN | 2045 | United States | USA | Land ll gas recovery for direct use | -209 | 0.013608 | 0.015241 | waste - methane capture
WASTE | LAN | 2045 | United States | USA | Land ll gas recovery for direct use | -208 | 0.0050842 | 0.0056943 | waste - methane capture
WASTE | LAN | 2045 | United States | USA | Land ll gas recovery for direct use | -207 | 0.018365 | 0.020569 | waste - methane capture
WASTE | LAN | 2045 | United States | USA | Land ll gas recovery for direct use | -206 | 0.023615 | 0.026449 | waste - methane capture
WASTE | LAN | 2045 | United States | USA | Land ll gas recovery for direct use | -205 | 0.0045873 | 0.0051377 | waste - methane capture
WASTE | LAN | 2045 | United States | USA | Land ll gas recovery for direct use | -204 | 0.015169 | 0.016989 | waste - methane capture
WASTE | LAN | 2045 | United States | USA | Land ll gas recovery for direct use | -203 | 0.0054324 | 0.0060843 | waste - methane capture
WASTE | LAN | 2045 | United States | USA | Land ll gas recovery for direct use | -202 | 0.0064572 | 0.0072321 | waste - methane capture
WASTE | LAN | 2045 | United States | USA | Land ll gas recovery for direct use | -201 | 0.0088624 | 0.0099259 | waste - methane capture
WASTE | LAN | 2045 | United States | USA | Land ll gas recovery for direct use | -200 | 0.02756 | 0.030867 | waste - methane capture
WASTE | LAN | 2045 | United States | USA | Land ll gas recovery for direct use | -199 | 0.0028316 | 0.0031714 | waste - methane capture
WASTE | LAN | 2045 | United States | USA | Land ll gas recovery for direct use | -197 | 0.0032152 | 0.003601 | waste - methane capture
WASTE | LAN | 2045 | United States | USA | Land ll gas recovery for direct use | -196 | 0.0031065 | 0.0034792 | waste - methane capture
WASTE | LAN | 2045 | United States | USA | Land ll gas recovery for direct use | -195 | 0.0063545 | 0.007117 | waste - methane capture
WASTE | LAN | 2045 | United States | USA | Land ll gas recovery for direct use | -194 | 0.0021761 | 0.0024372 | waste - methane capture
WASTE | LAN | 2045 | United States | USA | Land ll gas recovery for direct use | -193 | 0.0016432 | 0.0018404 | waste - methane capture
WASTE | LAN | 2045 | United States | USA | Land ll gas recovery for direct use | -192 | 0.0046159 | 0.0051698 | waste - methane capture
WASTE | LAN | 2045 | United States | USA | Land ll gas recovery for direct use | -190 | 0.0092458 | 0.010355 | waste - methane capture
WASTE | LAN | 2045 | United States | USA | Land ll gas recovery for direct use | -189 | 0.0083435 | 0.0093448 | waste - methane capture
WASTE | LAN | 2045 | United States | USA | Land ll gas recovery for direct use | -188 | 0.0020388 | 0.0022835 | waste - methane capture
WASTE | LAN | 2045 | United States | USA | Land ll gas recovery for direct use | -187 | 0.0039656 | 0.0044415 | waste - methane capture
WASTE | LAN | 2045 | United States | USA | Land ll gas recovery for direct use | -186 | 0.0038206 | 0.0042791 | waste - methane capture
WASTE | LAN | 2045 | United States | USA | Land ll gas recovery for direct use | -185 | 0.0066273 | 0.0074225 | waste - methane capture
WASTE | LAN | 2045 | United States | USA | Land ll gas recovery for direct use | -184 | 0.015814 | 0.017711 | waste - methane capture
WASTE | LAN | 2045 | United States | USA | Land ll gas recovery for direct use | -183 | 0.0045394 | 0.0050842 | waste - methane capture
WASTE | LAN | 2045 | United States | USA | Land ll gas recovery for direct use | -182 | 0.0052714 | 0.005904 | waste - methane capture
WASTE | LAN | 2045 | United States | USA | Land ll gas recovery for direct use | -181 | 0.013221 | 0.014807 | waste - methane capture
WASTE | LAN | 2045 | United States | USA | Land ll gas recovery for direct use | -180 | 0.003405 | 0.0038136 | waste - methane capture
WASTE | LAN | 2045 | United States | USA | Land ll gas recovery for direct use | -179 | 0.0016629 | 0.0018625 | waste - methane capture
WASTE | LAN | 2045 | United States | USA | Land ll gas recovery for direct use | -178 | 0.014552 | 0.016299 | waste - methane capture
WASTE | LAN | 2045 | United States | USA | Land ll gas recovery for direct use | -177 | 0.0079867 | 0.0089451 | waste - methane capture
WASTE | LAN | 2045 | United States | USA | Land ll gas recovery for direct use | -176 | 0.0039948 | 0.0044742 | waste - methane capture
WASTE | LAN | 2045 | United States | USA | Land ll gas recovery for direct use | -175 | 0.0020348 | 0.002279 | waste - methane capture
WASTE | LAN | 2045 | United States | USA | Land ll gas recovery for direct use | -174 | 0.011297 | 0.012653 | waste - methane capture
WASTE | LAN | 2045 | United States | USA | Land ll gas recovery for direct use | -173 | 0.0092491 | 0.010359 | waste - methane capture
WASTE | LAN | 2045 | United States | USA | Land ll gas recovery for direct use | -172 | 0.0038605 | 0.0043237 | waste - methane capture
WASTE | LAN | 2045 | United States | USA | Land ll gas recovery for direct use | -171 | 0.0038066 | 0.0042634 | waste - methane capture
WASTE | LAN | 2045 | United States | USA | Land ll gas recovery for direct use | -170 | 0.0045044 | 0.0050449 | waste - methane capture
WASTE | LAN | 2045 | United States | USA | Land ll gas recovery for direct use | -169 | 0.0038557 | 0.0043184 | waste - methane capture
WASTE | LAN | 2045 | United States | USA | Land ll gas recovery for direct use | -168 | 0.00076801 | 0.00086017 | waste - methane capture
WASTE | LAN | 2045 | United States | USA | Land ll gas recovery for direct use | -167 | 0.001786 | 0.0020003 | waste - methane capture
WASTE | LAN | 2045 | United States | USA | Land ll gas recovery for direct use | -166 | 0.0060455 | 0.006771 | waste - methane capture
WASTE | LAN | 2045 | United States | USA | Land ll gas recovery for direct use | -165 | 0.00090855 | 0.0010176 | waste - methane capture
WASTE | LAN | 2045 | United States | USA | Land ll gas recovery for direct use | -164 | 0.0021239 | 0.0023788 | waste - methane capture
WASTE | LAN | 2045 | United States | USA | Land ll gas recovery for direct use | -163 | 0.0049899 | 0.0055887 | waste - methane capture
WASTE | LAN | 2045 | United States | USA | Land ll gas recovery for direct use | -160 | 0.0060624 | 0.0067899 | waste - methane capture
WASTE | LAN | 2045 | United States | USA | Land ll gas recovery for direct use | -159 | 0.010248 | 0.011477 | waste - methane capture
WASTE | LAN | 2045 | United States | USA | Land ll gas recovery for direct use | -158 | 0.0051964 | 0.00582 | waste - methane capture
WASTE | LAN | 2045 | United States | USA | Land ll gas recovery for direct use | -157 | 0.0086025 | 0.0096348 | waste - methane capture
WASTE | LAN | 2045 | United States | USA | Land ll gas recovery for direct use | -156 | 0.0090633 | 0.010151 | waste - methane capture
WASTE | LAN | 2045 | United States | USA | Land ll gas recovery for direct use | -154 | 0.00090334 | 0.0010117 | waste - methane capture
WASTE | LAN | 2045 | United States | USA | Land ll gas recovery for direct use | -153 | 0.0053232 | 0.0059619 | waste - methane capture
WASTE | LAN | 2045 | United States | USA | Land ll gas recovery for direct use | -152 | 0.0090353 | 0.01012 | waste - methane capture
WASTE | LAN | 2045 | United States | USA | Land ll gas recovery for direct use | -151 | 0.0073256 | 0.0082047 | waste - methane capture
WASTE | LAN | 2045 | United States | USA | Land ll gas recovery for direct use | -150 | 0.0015483 | 0.0017341 | waste - methane capture
WASTE | LAN | 2045 | United States | USA | Land ll gas recovery for direct use | -149 | 0.011388 | 0.012755 | waste - methane capture
WASTE | LAN | 2045 | United States | USA | Land ll gas recovery for direct use | -148 | 0.00084954 | 0.00095148 | waste - methane capture
WASTE | LAN | 2045 | United States | USA | Land ll gas recovery for direct use | -147 | 0.0037441 | 0.0041934 | waste - methane capture
WASTE | LAN | 2045 | United States | USA | Land ll gas recovery for direct use | -146 | 0.0083762 | 0.0093813 | waste - methane capture
WASTE | LAN | 2045 | United States | USA | Land ll gas recovery for direct use | -145 | 0.019971 | 0.022367 | waste - methane capture
WASTE | LAN | 2045 | United States | USA | Land ll gas recovery for direct use | -143 | 0.0069822 | 0.0078201 | waste - methane capture
WASTE | LAN | 2045 | United States | USA | Land ll gas recovery for direct use | -142 | 0.00065702 | 0.00073586 | waste - methane capture
WASTE | LAN | 2045 | United States | USA | Land ll gas recovery for direct use | -141 | 0.0025193 | 0.0028216 | waste - methane capture
WASTE | LAN | 2045 | United States | USA | Land ll gas recovery for direct use | -139 | 0.0017023 | 0.0019065 | waste - methane capture
WASTE | LAN | 2045 | United States | USA | Land ll gas recovery for direct use | -138 | 0.00096335 | 0.001079 | waste - methane capture
WASTE | LAN | 2045 | United States | USA | Land ll gas recovery for direct use | -137 | 0.0010544 | 0.0011809 | waste - methane capture
WASTE | LAN | 2045 | United States | USA | Land ll gas recovery for direct use | -136 | 0.0034886 | 0.0039072 | waste - methane capture
WASTE | LAN | 2045 | United States | USA | Land ll gas recovery for direct use | -135 | 0.0031264 | 0.0035015 | waste - methane capture
WASTE | LAN | 2045 | United States | USA | Land ll gas recovery for direct use | -134 | 0.004395 | 0.0049224 | waste - methane capture
WASTE | LAN | 2045 | United States | USA | Land ll gas recovery for direct use | -132 | 0.0063406 | 0.0071015 | waste - methane capture
WASTE | LAN | 2045 | United States | USA | Land ll gas recovery for direct use | -129 | 0.0021745 | 0.0024355 | waste - methane capture
WASTE | LAN | 2045 | United States | USA | Land ll gas recovery for direct use | -128 | 0.0042581 | 0.0047691 | waste - methane capture
WASTE | LAN | 2045 | United States | USA | Land ll gas recovery for direct use | -127 | 0.0023852 | 0.0026714 | waste - methane capture
WASTE | LAN | 2045 | United States | USA | Land ll gas recovery for direct use | -126 | 0.0021943 | 0.0024576 | waste - methane capture
WASTE | LAN | 2045 | United States | USA | Land ll gas recovery for direct use | -124 | 0.0021847 | 0.0024469 | waste - methane capture
WASTE | LAN | 2045 | United States | USA | Land ll gas recovery for direct use | -123 | 0.0015823 | 0.0017722 | waste - methane capture
WASTE | LAN | 2045 | United States | USA | Land ll gas recovery for direct use | -121 | 0.00074848 | 0.0008383 | waste - methane capture
WASTE | LAN | 2045 | United States | USA | Land ll gas recovery for direct use | -120 | 0.0014826 | 0.0016605 | waste - methane capture
WASTE | LAN | 2045 | United States | USA | Land ll gas recovery for direct use | -119 | 0.011448 | 0.012822 | waste - methane capture
WASTE | LAN | 2045 | United States | USA | Land ll gas recovery for direct use | -118 | 0.00053557 | 0.00059984 | waste - methane capture
WASTE | LAN | 2045 | United States | USA | Land ll gas recovery for direct use | -117 | 0.010332 | 0.011572 | waste - methane capture
WASTE | LAN | 2045 | United States | USA | Land ll gas recovery for direct use | -116 | 0.0089828 | 0.010061 | waste - methane capture
WASTE | LAN | 2045 | United States | USA | Land ll gas recovery for direct use | -115 | 0.0067059 | 0.0075106 | waste - methane capture
WASTE | LAN | 2045 | United States | USA | Land ll gas recovery for direct use | -114 | 0.022041 | 0.024686 | waste - methane capture
WASTE | LAN | 2045 | United States | USA | Land ll gas recovery for direct use | -113 | 0.0017303 | 0.001938 | waste - methane capture
WASTE | LAN | 2045 | United States | USA | Land ll gas recovery for direct use | -112 | 0.00051985 | 0.00058223 | waste - methane capture
WASTE | LAN | 2045 | United States | USA | Land ll gas recovery for direct use | -111 | 0.0019183 | 0.0021485 | waste - methane capture
WASTE | LAN | 2045 | United States | USA | Land ll gas recovery for direct use | -109 | 0.0048423 | 0.0054234 | waste - methane capture
WASTE | LAN | 2045 | United States | USA | Land ll gas recovery for direct use | -108 | 0.0042783 | 0.0047917 | waste - methane capture
WASTE | LAN | 2045 | United States | USA | Land ll gas recovery for direct use | -107 | 0.0042138 | 0.0047195 | waste - methane capture
WASTE | LAN | 2045 | United States | USA | Land ll gas recovery for direct use | -105 | 0.0035365 | 0.0039608 | waste - methane capture
WASTE | LAN | 2045 | United States | USA | Land ll gas recovery for direct use | -104 | 0.0093304 | 0.01045 | waste - methane capture
WASTE | LAN | 2045 | United States | USA | Land ll gas recovery for direct use | -103 | 0.0063503 | 0.0071124 | waste - methane capture
WASTE | LAN | 2045 | United States | USA | Land ll gas recovery for direct use | -102 | 0.00056655 | 0.00063454 | waste - methane capture
WASTE | LAN | 2045 | United States | USA | Land ll gas recovery for direct use | -100 | 0.0028268 | 0.003166 | waste - methane capture
WASTE | LAN | 2045 | United States | USA | Land ll gas recovery for direct use | -99 | 0.00056711 | 0.00063516 | waste - methane capture
WASTE | LAN | 2045 | United States | USA | Land ll gas recovery for direct use | -97 | 0.0026189 | 0.0029332 | waste - methane capture
WASTE | LAN | 2045 | United States | USA | Land ll gas recovery for direct use | -96 | 0.00090812 | 0.0010171 | waste - methane capture
WASTE | LAN | 2045 | United States | USA | Land ll gas recovery for direct use | -95 | 0.0012684 | 0.0014206 | waste - methane capture
WASTE | LAN | 2045 | United States | USA | Land ll gas recovery for direct use | -94 | 0.001025 | 0.001148 | waste - methane capture
WASTE | LAN | 2045 | United States | USA | Land ll gas recovery for direct use | -93 | 0.002778 | 0.0031114 | waste - methane capture
WASTE | LAN | 2045 | United States | USA | Land ll gas recovery for direct use | -92 | 0.0011835 | 0.0013255 | waste - methane capture
WASTE | LAN | 2045 | United States | USA | Land ll gas recovery for direct use | -90 | 0.00061154 | 0.00068492 | waste - methane capture
WASTE | LAN | 2045 | United States | USA | Land ll gas recovery for direct use | -88 | 0.00047252 | 0.00052922 | waste - methane capture
WASTE | LAN | 2045 | United States | USA | Land ll gas recovery for direct use | -87 | 0.00817 | 0.0091504 | waste - methane capture
WASTE | LAN | 2045 | United States | USA | Land ll gas recovery for direct use | -86 | 0.0044984 | 0.0050383 | waste - methane capture
WASTE | LAN | 2045 | United States | USA | Land ll gas recovery for direct use | -84 | 0.001865 | 0.0020888 | waste - methane capture
WASTE | LAN | 2045 | United States | USA | Land ll gas recovery for direct use | -81 | 0.0039849 | 0.0044631 | waste - methane capture
WASTE | LAN | 2045 | United States | USA | Land ll gas recovery for direct use | -76 | 0.00048519 | 0.00054341 | waste - methane capture
WASTE | LAN | 2045 | United States | USA | Land ll gas recovery for direct use | -75 | 0.0015826 | 0.0017725 | waste - methane capture
WASTE | LAN | 2045 | United States | USA | Land ll gas recovery for direct use | -73 | 0.0030323 | 0.0033961 | waste - methane capture
WASTE | LAN | 2045 | United States | USA | Land ll gas recovery for direct use | -71 | 0.0052114 | 0.0058368 | waste - methane capture
WASTE | LAN | 2045 | United States | USA | Land ll gas recovery for direct use | -66 | 0.0019693 | 0.0022056 | waste - methane capture
WASTE | LAN | 2045 | United States | USA | Land ll gas recovery for direct use | -64 | 0.00067429 | 0.00075521 | waste - methane capture
WASTE | LAN | 2045 | United States | USA | Land ll gas recovery for direct use | -62 | 0.0015154 | 0.0016973 | waste - methane capture
WASTE | LAN | 2045 | United States | USA | Land ll gas recovery for direct use | -60 | 0.00041169 | 0.00046109 | waste - methane capture
WASTE | LAN | 2045 | United States | USA | Land ll gas recovery for direct use | -59 | 0.001189 | 0.0013317 | waste - methane capture
WASTE | LAN | 2045 | United States | USA | Land ll gas recovery for direct use | -58 | 0.0018344 | 0.0020545 | waste - methane capture
WASTE | LAN | 2045 | United States | USA | Land ll gas recovery for direct use | -57 | 0.0003856 | 0.00043188 | waste - methane capture
WASTE | LAN | 2045 | United States | USA | Land ll gas recovery for direct use | -56 | 0.00046265 | 0.00051816 | waste - methane capture
WASTE | LAN | 2045 | United States | USA | Land ll gas recovery for direct use | -50 | 0.0030136 | 0.0033753 | waste - methane capture
WASTE | LAN | 2045 | United States | USA | Land ll gas recovery for direct use | -49 | 0.00035402 | 0.0003965 | waste - methane capture
WASTE | LAN | 2045 | United States | USA | Land ll gas recovery for direct use | -48 | 0.038498 | 0.043117 | waste - methane capture
WASTE | LAN | 2045 | United States | USA | Land ll gas recovery for direct use | -47 | 0.03961 | 0.044364 | waste - methane capture
WASTE | LAN | 2045 | United States | USA | Land ll gas recovery for direct use | -45 | 0.025495 | 0.028554 | waste - methane capture
WASTE | LAN | 2045 | United States | USA | Land ll gas recovery for direct use | -44 | 0.038142 | 0.042719 | waste - methane capture
WASTE | LAN | 2045 | United States | USA | Land ll gas recovery for direct use | -42 | 0.081586 | 0.091376 | waste - methane capture
WASTE | LAN | 2045 | United States | USA | Land ll gas recovery for direct use | -41 | 0.018778 | 0.021031 | waste - methane capture
WASTE | LAN | 2045 | United States | USA | Land ll gas recovery for direct use | -40 | 0.050786 | 0.056881 | waste - methane capture
WASTE | LAN | 2045 | United States | USA | Land ll gas recovery for direct use | -39 | 0.024369 | 0.027293 | waste - methane capture
WASTE | LAN | 2045 | United States | USA | Land ll gas recovery for direct use | -38 | 0.024059 | 0.026946 | waste - methane capture
WASTE | LAN | 2045 | United States | USA | Land ll gas recovery for direct use | -37 | 0.020208 | 0.022633 | waste - methane capture
WASTE | LAN | 2045 | United States | USA | Land ll gas recovery for direct use | -36 | 0.027344 | 0.030625 | waste - methane capture
WASTE | LAN | 2045 | United States | USA | Land ll gas recovery for direct use | -34 | 0.017318 | 0.019396 | waste - methane capture
WASTE | LAN | 2045 | United States | USA | Land ll gas recovery for direct use | -33 | 0.0072434 | 0.0081126 | waste - methane capture
WASTE | LAN | 2045 | United States | USA | Land ll gas recovery for direct use | -32 | 0.01456 | 0.016307 | waste - methane capture
WASTE | LAN | 2045 | United States | USA | Land ll gas recovery for direct use | -31 | 0.026207 | 0.029351 | waste - methane capture
WASTE | LAN | 2045 | United States | USA | Land ll gas recovery for direct use | -30 | 0.030664 | 0.034344 | waste - methane capture
WASTE | LAN | 2045 | United States | USA | Land ll gas recovery for direct use | -29 | 0.021795 | 0.02441 | waste - methane capture
WASTE | LAN | 2045 | United States | USA | Land ll gas recovery for direct use | -28 | 0.011148 | 0.012486 | waste - methane capture
WASTE | LAN | 2045 | United States | USA | Land ll gas recovery for direct use | -27 | 0.01622 | 0.018167 | waste - methane capture
WASTE | LAN | 2045 | United States | USA | Land ll gas recovery for direct use | -26 | 0.014051 | 0.015737 | waste - methane capture
WASTE | LAN | 2045 | United States | USA | Land ll gas recovery for direct use | -25 | 0.017571 | 0.01968 | waste - methane capture
WASTE | LAN | 2045 | United States | USA | Land ll gas recovery for direct use | -24 | 0.030097 | 0.033708 | waste - methane capture
WASTE | LAN | 2045 | United States | USA | Land ll gas recovery for direct use | -23 | 0.012204 | 0.013669 | waste - methane capture
WASTE | LAN | 2045 | United States | USA | Land ll gas recovery for direct use | -22 | 0.014754 | 0.016525 | waste - methane capture
WASTE | LAN | 2045 | United States | USA | Land ll gas recovery for direct use | -20 | 0.0031432 | 0.0035204 | waste - methane capture
WASTE | LAN | 2045 | United States | USA | Land ll gas recovery for direct use | -19 | 0.0082155 | 0.0092014 | waste - methane capture
WASTE | LAN | 2045 | United States | USA | Land ll gas recovery for direct use | -18 | 0.0076178 | 0.0085319 | waste - methane capture
WASTE | LAN | 2045 | United States | USA | Land ll gas recovery for direct use | -17 | 0.0048433 | 0.0054244 | waste - methane capture
WASTE | LAN | 2045 | United States | USA | Land ll gas recovery for direct use | -16 | 0.00048507 | 0.00054328 | waste - methane capture
WASTE | LAN | 2045 | United States | USA | Land ll gas recovery for direct use | -15 | 0.0026454 | 0.0029629 | waste - methane capture
WASTE | LAN | 2045 | United States | USA | Land ll gas recovery for direct use | -14 | 0.0056396 | 0.0063163 | waste - methane capture
WASTE | LAN | 2045 | United States | USA | Land ll gas recovery for direct use | -13 | 0.0025694 | 0.0028777 | waste - methane capture
WASTE | LAN | 2045 | United States | USA | Land ll gas recovery for direct use | -12 | 0.0029794 | 0.0033369 | waste - methane capture
WASTE | LAN | 2045 | United States | USA | Land ll gas recovery for direct use | -11 | 0.0054031 | 0.0060515 | waste - methane capture
WASTE | LAN | 2045 | United States | USA | Land ll gas recovery for direct use | -10 | 0.0094239 | 0.010555 | waste - methane capture
WASTE | LAN | 2045 | United States | USA | Land ll gas recovery for direct use | -8 | 0.0022373 | 0.0025058 | waste - methane capture
WASTE | LAN | 2045 | United States | USA | Land ll gas recovery for direct use | -7 | 0.0092495 | 0.010359 | waste - methane capture
WASTE | LAN | 2045 | United States | USA | Land ll gas recovery for direct use | -6 | 0.0023866 | 0.002673 | waste - methane capture
WASTE | LAN | 2045 | United States | USA | Land ll gas recovery for direct use | -5 | 0.0053648 | 0.0060086 | waste - methane capture
WASTE | LAN | 2045 | United States | USA | Land ll gas recovery for direct use | -3 | 0.0019465 | 0.0021801 | waste - methane capture
WASTE | LAN | 2045 | United States | USA | Land ll gas recovery for direct use | -1 | 0.0020358 | 0.0022801 | waste - methane capture
WASTE | LAN | 2045 | United States | USA | Land ll gas recovery for direct use | 0 | 0.009865 | 0.011049 | waste - methane capture
WASTE | LAN | 2045 | United States | USA | Electricity generation with a microturbine | 0 | 0.0062758 | 0.0070289 | waste - methane capture
WASTE | LAN | 2045 | United States | USA | Electricity generation with a microturbine | 1 | 0.010442 | 0.011695 | waste - methane capture
WASTE | LAN | 2045 | United States | USA | Electricity generation with combined heat and power | 2 | 0.0060013 | 0.0067215 | waste - methane capture
WASTE | LAN | 2045 | United States | USA | Electricity generation with a microturbine | 2 | 0.032715 | 0.03664 | waste - methane capture
WASTE | LAN | 2045 | United States | USA | Land ll gas recovery for direct use | 3 | 0.0068893 | 0.0077161 | waste - methane capture
WASTE | LAN | 2045 | United States | USA | Flaring of landfill gas | 3 | 0.62557 | 0.70064 | waste - methane destruction
WASTE | LAN | 2045 | United States | USA | Electricity generation with a microturbine | 3 | 0.02085 | 0.023352 | waste - methane capture
WASTE | LAN | 2045 | United States | USA | Electricity generation with combined heat and power | 3 | 0.010336 | 0.011577 | waste - methane capture
WASTE | LAN | 2045 | United States | USA | Electricity generation with a gas turbine | 3 | 0.0039645 | 0.0044403 | waste - methane capture
WASTE | LAN | 2045 | United States | USA | Electricity generation with a reciprocating engine | 4 | 0.11688 | 0.13091 | waste - methane capture
WASTE | LAN | 2045 | United States | USA | Electricity generation with combined heat and power | 4 | 0.020185 | 0.022607 | waste - methane capture
WASTE | LAN | 2045 | United States | USA | Flaring of landfill gas | 4 | 0.77766 | 0.87097 | waste - methane destruction
WASTE | LAN | 2045 | United States | USA | Land ll gas recovery for direct use | 4 | 0.00030336 | 0.00033977 | waste - methane capture
WASTE | LAN | 2045 | United States | USA | Electricity generation with a microturbine | 4 | 0.01747 | 0.019567 | waste - methane capture
WASTE | LAN | 2045 | United States | USA | Electricity generation with a gas turbine | 4 | 0.07368 | 0.082522 | waste - methane capture
WASTE | LAN | 2045 | United States | USA | Electricity generation with combined heat and power | 5 | 0.036444 | 0.040818 | waste - methane capture
WASTE | LAN | 2045 | United States | USA | Flaring of landfill gas | 5 | 0.39846 | 0.44628 | waste - methane destruction
WASTE | LAN | 2045 | United States | USA | Electricity generation with a reciprocating engine | 5 | 0.49141 | 0.55038 | waste - methane capture
WASTE | LAN | 2045 | United States | USA | Land ll gas recovery for direct use | 5 | 0.0040793 | 0.0045688 | waste - methane capture
WASTE | LAN | 2045 | United States | USA | Electricity generation with a microturbine | 5 | 0.02428 | 0.027194 | waste - methane capture
WASTE | LAN | 2045 | United States | USA | Electricity generation with a gas turbine | 5 | 0.06132 | 0.068678 | waste - methane capture
WASTE | LAN | 2045 | United States | USA | Electricity generation with combined heat and power | 6 | 0.034866 | 0.03905 | waste - methane capture
WASTE | LAN | 2045 | United States | USA | Flaring of landfill gas | 6 | 0.47718 | 0.53445 | waste - methane destruction
WASTE | LAN | 2045 | United States | USA | Land ll gas recovery for direct use | 6 | 0.0019307 | 0.0021624 | waste - methane capture
WASTE | LAN | 2045 | United States | USA | Electricity generation with a gas turbine | 6 | 0.050841 | 0.056942 | waste - methane capture
WASTE | LAN | 2045 | United States | USA | Electricity generation with a microturbine | 6 | 0.017708 | 0.019833 | waste - methane capture
WASTE | LAN | 2045 | United States | USA | Electricity generation with a reciprocating engine | 6 | 0.67166 | 0.75226 | waste - methane capture
WASTE | LAN | 2045 | United States | USA | Electricity generation with a gas turbine | 7 | 0.033974 | 0.038051 | waste - methane capture
WASTE | LAN | 2045 | United States | USA | Electricity generation with a microturbine | 7 | 0.014529 | 0.016273 | waste - methane capture
WASTE | LAN | 2045 | United States | USA | Electricity generation with a reciprocating engine | 7 | 0.5865 | 0.65688 | waste - methane capture
WASTE | LAN | 2045 | United States | USA | Electricity generation with combined heat and power | 7 | 0.036885 | 0.041311 | waste - methane capture
WASTE | LAN | 2045 | United States | USA | Land ll gas recovery for direct use | 7 | 0.0015256 | 0.0017086 | waste - methane capture
WASTE | LAN | 2045 | United States | USA | Flaring of landfill gas | 7 | 0.21992 | 0.24631 | waste - methane destruction
WASTE | LAN | 2045 | United States | USA | Electricity generation with combined heat and power | 8 | 0.022904 | 0.025653 | waste - methane capture
WASTE | LAN | 2045 | United States | USA | Flaring of landfill gas | 8 | 0.24768 | 0.27741 | waste - methane destruction
WASTE | LAN | 2045 | United States | USA | Electricity generation with a reciprocating engine | 8 | 0.27659 | 0.30978 | waste - methane capture
WASTE | LAN | 2045 | United States | USA | Electricity generation with a gas turbine | 8 | 0.019838 | 0.022219 | waste - methane capture
WASTE | LAN | 2045 | United States | USA | Electricity generation with a microturbine | 8 | 0.01951 | 0.021852 | waste - methane capture
WASTE | LAN | 2045 | United States | USA | Electricity generation with a gas turbine | 9 | 0.030723 | 0.034409 | waste - methane capture
WASTE | LAN | 2045 | United States | USA | Electricity generation with a reciprocating engine | 9 | 0.24707 | 0.27672 | waste - methane capture
WASTE | LAN | 2045 | United States | USA | Flaring of landfill gas | 9 | 0.19636 | 0.21992 | waste - methane destruction
WASTE | LAN | 2045 | United States | USA | Electricity generation with a microturbine | 9 | 0.01097 | 0.012286 | waste - methane capture
WASTE | LAN | 2045 | United States | USA | Electricity generation with combined heat and power | 9 | 0.011672 | 0.013072 | waste - methane capture
WASTE | LAN | 2045 | United States | USA | Electricity generation with a gas turbine | 10 | 0.024829 | 0.027808 | waste - methane capture
WASTE | LAN | 2045 | United States | USA | Electricity generation with combined heat and power | 10 | 0.019751 | 0.022121 | waste - methane capture
WASTE | LAN | 2045 | United States | USA | Flaring of landfill gas | 10 | 0.21677 | 0.24278 | waste - methane destruction
WASTE | LAN | 2045 | United States | USA | Electricity generation with a reciprocating engine | 10 | 0.31869 | 0.35693 | waste - methane capture
WASTE | LAN | 2045 | United States | USA | Electricity generation with a microturbine | 10 | 0.013274 | 0.014867 | waste - methane capture
WASTE | LAN | 2045 | United States | USA | Electricity generation with a reciprocating engine | 11 | 0.34609 | 0.38762 | waste - methane capture
WASTE | LAN | 2045 | United States | USA | Land ll gas recovery for direct use | 11 | 0.0016853 | 0.0018875 | waste - methane capture
WASTE | LAN | 2045 | United States | USA | Electricity generation with a microturbine | 11 | 0.014964 | 0.016759 | waste - methane capture
WASTE | LAN | 2045 | United States | USA | Electricity generation with combined heat and power | 11 | 0.014134 | 0.015831 | waste - methane capture
WASTE | LAN | 2045 | United States | USA | Electricity generation with a gas turbine | 11 | 0.015912 | 0.017821 | waste - methane capture
WASTE | LAN | 2045 | United States | USA | Flaring of landfill gas | 11 | 0.17131 | 0.19187 | waste - methane destruction
WASTE | LAN | 2045 | United States | USA | Land ll gas recovery for direct use | 12 | 0.0034218 | 0.0038324 | waste - methane capture
WASTE | LAN | 2045 | United States | USA | Flaring of landfill gas | 12 | 0.067279 | 0.075352 | waste - methane destruction
WASTE | LAN | 2045 | United States | USA | Electricity generation with combined heat and power | 12 | 0.015799 | 0.017695 | waste - methane capture
WASTE | LAN | 2045 | United States | USA | Electricity generation with a gas turbine | 12 | 0.021647 | 0.024245 | waste - methane capture
WASTE | LAN | 2045 | United States | USA | Electricity generation with a reciprocating engine | 12 | 0.29573 | 0.33122 | waste - methane capture
WASTE | LAN | 2045 | United States | USA | Electricity generation with a microturbine | 12 | 0.0077798 | 0.0087134 | waste - methane capture
WASTE | LAN | 2045 | United States | USA | Electricity generation with a reciprocating engine | 13 | 0.082624 | 0.092539 | waste - methane capture
WASTE | LAN | 2045 | United States | USA | Flaring of landfill gas | 13 | 0.080965 | 0.090681 | waste - methane destruction
WASTE | LAN | 2045 | United States | USA | Land ll gas recovery for direct use | 13 | 0.0024358 | 0.0027281 | waste - methane capture
WASTE | LAN | 2045 | United States | USA | Electricity generation with combined heat and power | 13 | 0.017873 | 0.020017 | waste - methane capture
WASTE | LAN | 2045 | United States | USA | Electricity generation with a gas turbine | 13 | 0.020894 | 0.023401 | waste - methane capture
WASTE | LAN | 2045 | United States | USA | Electricity generation with a microturbine | 13 | 0.0047545 | 0.005325 | waste - methane capture
WASTE | LAN | 2045 | United States | USA | Electricity generation with a gas turbine | 14 | 0.0082458 | 0.0092353 | waste - methane capture
WASTE | LAN | 2045 | United States | USA | Electricity generation with a microturbine | 14 | 0.0050048 | 0.0056054 | waste - methane capture
WASTE | LAN | 2045 | United States | USA | Land ll gas recovery for direct use | 14 | 0.00030637 | 0.00034314 | waste - methane capture
WASTE | LAN | 2045 | United States | USA | Flaring of landfill gas | 14 | 0.066088 | 0.074019 | waste - methane destruction
WASTE | LAN | 2045 | United States | USA | Electricity generation with a reciprocating engine | 14 | 0.27152 | 0.3041 | waste - methane capture
WASTE | LAN | 2045 | United States | USA | Electricity generation with combined heat and power | 14 | 0.021683 | 0.024285 | waste - methane capture
WASTE | LAN | 2045 | United States | USA | Electricity generation with a reciprocating engine | 15 | 0.19768 | 0.2214 | waste - methane capture
WASTE | LAN | 2045 | United States | USA | Flaring of landfill gas | 15 | 0.033795 | 0.037851 | waste - methane destruction
WASTE | LAN | 2045 | United States | USA | Electricity generation with a gas turbine | 15 | 0.010364 | 0.011607 | waste - methane capture
WASTE | LAN | 2045 | United States | USA | Electricity generation with combined heat and power | 15 | 0.014304 | 0.01602 | waste - methane capture
WASTE | LAN | 2045 | United States | USA | Electricity generation with a microturbine | 15 | 0.0034694 | 0.0038857 | waste - methane capture
WASTE | LAN | 2045 | United States | USA | Electricity generation with combined heat and power | 16 | 0.014654 | 0.016413 | waste - methane capture
WASTE | LAN | 2045 | United States | USA | Electricity generation with a microturbine | 16 | 0.0015407 | 0.0017256 | waste - methane capture
WASTE | LAN | 2045 | United States | USA | Electricity generation with a gas turbine | 16 | 0.0052493 | 0.0058792 | waste - methane capture
WASTE | LAN | 2045 | United States | USA | Flaring of landfill gas | 16 | 0.014847 | 0.016629 | waste - methane destruction
WASTE | LAN | 2045 | United States | USA | Electricity generation with a reciprocating engine | 16 | 0.12845 | 0.14387 | waste - methane capture
WASTE | LAN | 2045 | United States | USA | Electricity generation with a microturbine | 17 | 0.00094159 | 0.0010546 | waste - methane capture
WASTE | LAN | 2045 | United States | USA | Electricity generation with a reciprocating engine | 17 | 0.19276 | 0.21589 | waste - methane capture
WASTE | LAN | 2045 | United States | USA | Electricity generation with a gas turbine | 17 | 0.0070338 | 0.0078778 | waste - methane capture
WASTE | LAN | 2045 | United States | USA | Electricity generation with combined heat and power | 17 | 0.008305 | 0.0093017 | waste - methane capture
WASTE | LAN | 2045 | United States | USA | Flaring of landfill gas | 17 | 0.014111 | 0.015804 | waste - methane destruction
WASTE | LAN | 2045 | United States | USA | Electricity generation with a gas turbine | 18 | 0.0034023 | 0.0038106 | waste - methane capture
WASTE | LAN | 2045 | United States | USA | Electricity generation with a reciprocating engine | 18 | 0.12941 | 0.14494 | waste - methane capture
WASTE | LAN | 2045 | United States | USA | Electricity generation with combined heat and power | 18 | 0.010576 | 0.011846 | waste - methane capture
WASTE | LAN | 2045 | United States | USA | Electricity generation with a microturbine | 18 | 0.0013527 | 0.001515 | waste - methane capture
WASTE | LAN | 2045 | United States | USA | Flaring of landfill gas | 18 | 0.013998 | 0.015678 | waste - methane destruction
WASTE | LAN | 2045 | United States | USA | Electricity generation with a microturbine | 19 | 0.0016079 | 0.0018009 | waste - methane capture
WASTE | LAN | 2045 | United States | USA | Electricity generation with a gas turbine | 19 | 0.00223 | 0.0024976 | waste - methane capture
WASTE | LAN | 2045 | United States | USA | Electricity generation with combined heat and power | 19 | 0.0095662 | 0.010714 | waste - methane capture
WASTE | LAN | 2045 | United States | USA | Flaring of landfill gas | 19 | 0.014944 | 0.016737 | waste - methane destruction
WASTE | LAN | 2045 | United States | USA | Electricity generation with a reciprocating engine | 19 | 0.091174 | 0.10211 | waste - methane capture
WASTE | LAN | 2045 | United States | USA | Electricity generation with combined heat and power | 20 | 0.0075442 | 0.0084495 | waste - methane capture
WASTE | LAN | 2045 | United States | USA | Electricity generation with a reciprocating engine | 20 | 0.060413 | 0.067663 | waste - methane capture
WASTE | LAN | 2045 | United States | USA | Electricity generation with a gas turbine | 20 | 0.0010111 | 0.0011325 | waste - methane capture
WASTE | LAN | 2045 | United States | USA | Electricity generation with a microturbine | 20 | 0.00057009 | 0.0006385 | waste - methane capture
WASTE | LAN | 2045 | United States | USA | Flaring of landfill gas | 20 | 0.0081002 | 0.0090722 | waste - methane destruction
WASTE | LAN | 2045 | United States | USA | Electricity generation with a reciprocating engine | 21 | 0.048238 | 0.054026 | waste - methane capture
WASTE | LAN | 2045 | United States | USA | Electricity generation with combined heat and power | 21 | 0.0099425 | 0.011136 | waste - methane capture
WASTE | LAN | 2045 | United States | USA | Flaring of landfill gas | 21 | 0.013187 | 0.01477 | waste - methane destruction
WASTE | LAN | 2045 | United States | USA | Electricity generation with a microturbine | 21 | 0.00080963 | 0.00090679 | waste - methane capture
WASTE | LAN | 2045 | United States | USA | Electricity generation with a gas turbine | 21 | 0.0021721 | 0.0024328 | waste - methane capture
WASTE | LAN | 2045 | United States | USA | Land ll gas recovery for direct use | 21 | 0.0003162 | 0.00035414 | waste - methane capture
WASTE | LAN | 2045 | United States | USA | Electricity generation with a gas turbine | 22 | 0.0026545 | 0.0029731 | waste - methane capture
WASTE | LAN | 2045 | United States | USA | Electricity generation with a microturbine | 22 | 0.0011183 | 0.0012525 | waste - methane capture
WASTE | LAN | 2045 | United States | USA | Land ll gas recovery for direct use | 22 | 0.0013186 | 0.0014768 | waste - methane capture
WASTE | LAN | 2045 | United States | USA | Electricity generation with a reciprocating engine | 22 | 0.044723 | 0.05009 | waste - methane capture
WASTE | LAN | 2045 | United States | USA | Electricity generation with combined heat and power | 22 | 0.0054856 | 0.0061439 | waste - methane capture
WASTE | LAN | 2045 | United States | USA | Flaring of landfill gas | 22 | 0.010392 | 0.01164 | waste - methane destruction
WASTE | LAN | 2045 | United States | USA | Flaring of landfill gas | 23 | 0.004833 | 0.005413 | waste - methane destruction
WASTE | LAN | 2045 | United States | USA | Electricity generation with combined heat and power | 23 | 0.0069366 | 0.007769 | waste - methane capture
WASTE | LAN | 2045 | United States | USA | Electricity generation with a gas turbine | 23 | 0.00098177 | 0.0010996 | waste - methane capture
WASTE | LAN | 2045 | United States | USA | Electricity generation with a reciprocating engine | 23 | 0.050082 | 0.056091 | waste - methane capture
WASTE | LAN | 2045 | United States | USA | Electricity generation with a microturbine | 23 | 0.00040987 | 0.00045906 | waste - methane capture
WASTE | LAN | 2045 | United States | USA | Flaring of landfill gas | 24 | 0.0039454 | 0.0044188 | waste - methane destruction
WASTE | LAN | 2045 | United States | USA | Electricity generation with a microturbine | 24 | 0.0004581 | 0.00051307 | waste - methane capture
WASTE | LAN | 2045 | United States | USA | Electricity generation with a gas turbine | 24 | 0.00027469 | 0.00030765 | waste - methane capture
WASTE | LAN | 2045 | United States | USA | Electricity generation with combined heat and power | 24 | 0.0065611 | 0.0073484 | waste - methane capture
WASTE | LAN | 2045 | United States | USA | Electricity generation with a reciprocating engine | 24 | 0.075824 | 0.084923 | waste - methane capture
WASTE | LAN | 2045 | United States | USA | Land ll gas recovery for direct use | 24 | 0.0021879 | 0.0024505 | waste - methane capture
WASTE | LAN | 2045 | United States | USA | Electricity generation with a reciprocating engine | 25 | 0.030975 | 0.034692 | waste - methane capture
WASTE | LAN | 2045 | United States | USA | Electricity generation with a microturbine | 25 | 0.0001138 | 0.00012746 | waste - methane capture
WASTE | LAN | 2045 | United States | USA | Land ll gas recovery for direct use | 25 | 0.0012576 | 0.0014085 | waste - methane capture
WASTE | LAN | 2045 | United States | USA | Electricity generation with a gas turbine | 25 | 0.0020316 | 0.0022754 | waste - methane capture
WASTE | LAN | 2045 | United States | USA | Electricity generation with combined heat and power | 25 | 0.0034604 | 0.0038756 | waste - methane capture
WASTE | LAN | 2045 | United States | USA | Flaring of landfill gas | 25 | 0.0022569 | 0.0025278 | waste - methane destruction
WASTE | LAN | 2045 | United States | USA | Electricity generation with a reciprocating engine | 26 | 0.047005 | 0.052645 | waste - methane capture
WASTE | LAN | 2045 | United States | USA | Flaring of landfill gas | 26 | 0.001403 | 0.0015713 | waste - methane destruction
WASTE | LAN | 2045 | United States | USA | Electricity generation with a microturbine | 26 | 0.00018048 | 0.00020214 | waste - methane capture
WASTE | LAN | 2045 | United States | USA | Electricity generation with combined heat and power | 26 | 0.0036107 | 0.004044 | waste - methane capture
WASTE | LAN | 2045 | United States | USA | Electricity generation with a gas turbine | 26 | 0.0017043 | 0.0019088 | waste - methane capture
WASTE | LAN | 2045 | United States | USA | Electricity generation with combined heat and power | 27 | 0.003722 | 0.0041687 | waste - methane capture
WASTE | LAN | 2045 | United States | USA | Flaring of landfill gas | 27 | 0.0020133 | 0.0022549 | waste - methane destruction
WASTE | LAN | 2045 | United States | USA | Electricity generation with a microturbine | 27 | 0.00011711 | 0.00013117 | waste - methane capture
WASTE | LAN | 2045 | United States | USA | Land ll gas recovery for direct use | 27 | 0.00041272 | 0.00046225 | waste - methane capture
WASTE | LAN | 2045 | United States | USA | Electricity generation with a gas turbine | 27 | 0.0008123 | 0.00090978 | waste - methane capture
WASTE | LAN | 2045 | United States | USA | Electricity generation with a reciprocating engine | 27 | 0.01791 | 0.020059 | waste - methane capture
WASTE | LAN | 2045 | United States | USA | Land ll gas recovery for direct use | 28 | 0.00030732 | 0.0003442 | waste - methane capture
WASTE | LAN | 2045 | United States | USA | Electricity generation with combined heat and power | 28 | 0.0020963 | 0.0023479 | waste - methane capture
WASTE | LAN | 2045 | United States | USA | Electricity generation with a gas turbine | 28 | 0.00083453 | 0.00093468 | waste - methane capture
WASTE | LAN | 2045 | United States | USA | Flaring of landfill gas | 28 | 0.0026398 | 0.0029566 | waste - methane destruction
WASTE | LAN | 2045 | United States | USA | Electricity generation with a reciprocating engine | 28 | 0.031347 | 0.035109 | waste - methane capture
WASTE | LAN | 2045 | United States | USA | Electricity generation with a microturbine | 28 | 0.00027292 | 0.00030567 | waste - methane capture
WASTE | LAN | 2045 | United States | USA | Flaring of landfill gas | 29 | 0.0032295 | 0.0036171 | waste - methane destruction
WASTE | LAN | 2045 | United States | USA | Electricity generation with combined heat and power | 29 | 0.0035731 | 0.0040018 | waste - methane capture
WASTE | LAN | 2045 | United States | USA | Electricity generation with a reciprocating engine | 29 | 0.035571 | 0.03984 | waste - methane capture
WASTE | LAN | 2045 | United States | USA | Electricity generation with a gas turbine | 29 | 0.000346 | 0.00038752 | waste - methane capture
WASTE | LAN | 2045 | United States | USA | Electricity generation with a microturbine | 29 | 0.00026015 | 0.00029137 | waste - methane capture
WASTE | LAN | 2045 | United States | USA | Flaring of landfill gas | 30 | 0.0031489 | 0.0035268 | waste - methane destruction
WASTE | LAN | 2045 | United States | USA | Electricity generation with a microturbine | 30 | 0.00014936 | 0.00016729 | waste - methane capture
WASTE | LAN | 2045 | United States | USA | Electricity generation with a gas turbine | 30 | 0.00022772 | 0.00025504 | waste - methane capture
WASTE | LAN | 2045 | United States | USA | Electricity generation with combined heat and power | 30 | 0.0020057 | 0.0022464 | waste - methane capture
WASTE | LAN | 2045 | United States | USA | Electricity generation with a reciprocating engine | 30 | 0.0028809 | 0.0032266 | waste - methane capture
WASTE | LAN | 2045 | United States | USA | Electricity generation with a microturbine | 31 | 0.00036285 | 0.0004064 | waste - methane capture
WASTE | LAN | 2045 | United States | USA | Electricity generation with combined heat and power | 31 | 0.0048359 | 0.0054162 | waste - methane capture
WASTE | LAN | 2045 | United States | USA | Electricity generation with a reciprocating engine | 31 | 0.031896 | 0.035723 | waste - methane capture
WASTE | LAN | 2045 | United States | USA | Electricity generation with a gas turbine | 31 | 0.00042959 | 0.00048114 | waste - methane capture
WASTE | LAN | 2045 | United States | USA | Flaring of landfill gas | 31 | 0.0017278 | 0.0019351 | waste - methane destruction
WASTE | LAN | 2045 | United States | USA | Electricity generation with combined heat and power | 32 | 0.0039356 | 0.0044079 | waste - methane capture
WASTE | LAN | 2045 | United States | USA | Flaring of landfill gas | 32 | 0.0011455 | 0.0012829 | waste - methane destruction
WASTE | LAN | 2045 | United States | USA | Electricity generation with a reciprocating engine | 32 | 0.011839 | 0.01326 | waste - methane capture
WASTE | LAN | 2045 | United States | USA | Electricity generation with a microturbine | 32 | 8.8911e-05 | 9.9581e-05 | waste - methane capture
WASTE | LAN | 2045 | United States | USA | Electricity generation with a gas turbine | 32 | 0.00020495 | 0.00022955 | waste - methane capture
WASTE | LAN | 2045 | United States | USA | Electricity generation with a microturbine | 33 | 8.8056e-05 | 9.8623e-05 | waste - methane capture
WASTE | LAN | 2045 | United States | USA | Land ll gas recovery for direct use | 33 | 0.0022783 | 0.0025517 | waste - methane capture
WASTE | LAN | 2045 | United States | USA | Flaring of landfill gas | 33 | 0.0017019 | 0.0019061 | waste - methane destruction
WASTE | LAN | 2045 | United States | USA | Electricity generation with combined heat and power | 33 | 0.001386 | 0.0015524 | waste - methane capture
WASTE | LAN | 2045 | United States | USA | Electricity generation with a reciprocating engine | 33 | 0.012803 | 0.01434 | waste - methane capture
WASTE | LAN | 2045 | United States | USA | Electricity generation with a gas turbine | 34 | 0.00039112 | 0.00043806 | waste - methane capture
WASTE | LAN | 2045 | United States | USA | Electricity generation with a reciprocating engine | 34 | 0.023513 | 0.026335 | waste - methane capture
WASTE | LAN | 2045 | United States | USA | Electricity generation with combined heat and power | 34 | 0.0032792 | 0.0036727 | waste - methane capture
WASTE | LAN | 2045 | United States | USA | Flaring of landfill gas | 34 | 0.00053131 | 0.00059506 | waste - methane destruction
WASTE | LAN | 2045 | United States | USA | Electricity generation with a microturbine | 34 | 0.00020838 | 0.00023339 | waste - methane capture
WASTE | LAN | 2045 | United States | USA | Electricity generation with a microturbine | 35 | 0.00012579 | 0.00014088 | waste - methane capture
WASTE | LAN | 2045 | United States | USA | Electricity generation with combined heat and power | 35 | 0.0023798 | 0.0026654 | waste - methane capture
WASTE | LAN | 2045 | United States | USA | Electricity generation with a reciprocating engine | 35 | 0.012098 | 0.01355 | waste - methane capture
WASTE | LAN | 2045 | United States | USA | Electricity generation with a gas turbine | 35 | 0.00019549 | 0.00021895 | waste - methane capture
WASTE | LAN | 2045 | United States | USA | Flaring of landfill gas | 35 | 0.0010259 | 0.001149 | waste - methane destruction
WASTE | LAN | 2045 | United States | USA | Electricity generation with a gas turbine | 36 | 0.00018984 | 0.00021262 | waste - methane capture
WASTE | LAN | 2045 | United States | USA | Electricity generation with a reciprocating engine | 36 | 0.012921 | 0.014472 | waste - methane capture
WASTE | LAN | 2045 | United States | USA | Electricity generation with combined heat and power | 36 | 0.0027626 | 0.0030941 | waste - methane capture
WASTE | LAN | 2045 | United States | USA | Flaring of landfill gas | 36 | 0.0014889 | 0.0016675 | waste - methane destruction
WASTE | LAN | 2045 | United States | USA | Electricity generation with a microturbine | 36 | 0.00011959 | 0.00013394 | waste - methane capture
WASTE | LAN | 2045 | United States | USA | Electricity generation with a microturbine | 37 | 3.9143e-05 | 4.384e-05 | waste - methane capture
WASTE | LAN | 2045 | United States | USA | Electricity generation with a gas turbine | 37 | 0.00026714 | 0.0002992 | waste - methane capture
WASTE | LAN | 2045 | United States | USA | Electricity generation with combined heat and power | 37 | 0.0020652 | 0.0023131 | waste - methane capture
WASTE | LAN | 2045 | United States | USA | Land ll gas recovery for direct use | 37 | 0.0012777 | 0.001431 | waste - methane capture
WASTE | LAN | 2045 | United States | USA | Flaring of landfill gas | 37 | 0.00049599 | 0.00055551 | waste - methane destruction
WASTE | LAN | 2045 | United States | USA | Electricity generation with a reciprocating engine | 37 | 0.013346 | 0.014948 | waste - methane capture
WASTE | LAN | 2045 | United States | USA | Electricity generation with a reciprocating engine | 38 | 0.007412 | 0.0083014 | waste - methane capture
WASTE | LAN | 2045 | United States | USA | Electricity generation with a gas turbine | 38 | 0.00035192 | 0.00039415 | waste - methane capture
WASTE | LAN | 2045 | United States | USA | Electricity generation with a microturbine | 38 | 0.00010988 | 0.00012307 | waste - methane capture
WASTE | LAN | 2045 | United States | USA | Electricity generation with combined heat and power | 38 | 0.0013162 | 0.0014742 | waste - methane capture
WASTE | LAN | 2045 | United States | USA | Electricity generation with a microturbine | 39 | 0.00011038 | 0.00012362 | waste - methane capture
WASTE | LAN | 2045 | United States | USA | Electricity generation with a reciprocating engine | 39 | 0.0043534 | 0.0048759 | waste - methane capture
WASTE | LAN | 2045 | United States | USA | Flaring of landfill gas | 39 | 0.0018491 | 0.002071 | waste - methane destruction
WASTE | LAN | 2045 | United States | USA | Electricity generation with combined heat and power | 39 | 0.0024079 | 0.0026969 | waste - methane capture
WASTE | LAN | 2045 | United States | USA | Electricity generation with a gas turbine | 39 | 0.00034512 | 0.00038654 | waste - methane capture
WASTE | LAN | 2045 | United States | USA | Land ll gas recovery for direct use | 40 | 0.00095522 | 0.0010698 | waste - methane capture
WASTE | LAN | 2045 | United States | USA | Electricity generation with a gas turbine | 40 | 8.9866e-05 | 0.00010065 | waste - methane capture
WASTE | LAN | 2045 | United States | USA | Electricity generation with combined heat and power | 40 | 0.00058985 | 0.00066063 | waste - methane capture
WASTE | LAN | 2045 | United States | USA | Electricity generation with a microturbine | 40 | 3.6722e-05 | 4.1129e-05 | waste - methane capture
WASTE | LAN | 2045 | United States | USA | Electricity generation with a reciprocating engine | 40 | 0.012861 | 0.014404 | waste - methane capture
WASTE | LAN | 2045 | United States | USA | Electricity generation with a reciprocating engine | 41 | 0.0046753 | 0.0052363 | waste - methane capture
WASTE | LAN | 2045 | United States | USA | Land ll gas recovery for direct use | 41 | 0.00050612 | 0.00056686 | waste - methane capture
WASTE | LAN | 2045 | United States | USA | Electricity generation with a gas turbine | 41 | 0.00016486 | 0.00018464 | waste - methane capture
WASTE | LAN | 2045 | United States | USA | Flaring of landfill gas | 41 | 0.00045984 | 0.00051502 | waste - methane destruction
WASTE | LAN | 2045 | United States | USA | Electricity generation with combined heat and power | 41 | 0.0011277 | 0.001263 | waste - methane capture
WASTE | LAN | 2045 | United States | USA | Electricity generation with a microturbine | 41 | 3.4889e-05 | 3.9075e-05 | waste - methane capture
WASTE | LAN | 2045 | United States | USA | Electricity generation with a microturbine | 42 | 3.3808e-05 | 3.7865e-05 | waste - methane capture
WASTE | LAN | 2045 | United States | USA | Electricity generation with a reciprocating engine | 42 | 0.0066682 | 0.0074684 | waste - methane capture
WASTE | LAN | 2045 | United States | USA | Electricity generation with a gas turbine | 42 | 7.676e-05 | 8.5971e-05 | waste - methane capture
WASTE | LAN | 2045 | United States | USA | Electricity generation with combined heat and power | 42 | 0.0010357 | 0.0011599 | waste - methane capture
WASTE | LAN | 2045 | United States | USA | Electricity generation with combined heat and power | 43 | 0.00024007 | 0.00026888 | waste - methane capture
WASTE | LAN | 2045 | United States | USA | Electricity generation with a reciprocating engine | 43 | 0.0020086 | 0.0022497 | waste - methane capture
WASTE | LAN | 2045 | United States | USA | Electricity generation with a gas turbine | 43 | 0.00022419 | 0.00025109 | waste - methane capture
WASTE | LAN | 2045 | United States | USA | Electricity generation with a microturbine | 43 | 6.528e-05 | 7.3113e-05 | waste - methane capture
WASTE | LAN | 2045 | United States | USA | Electricity generation with combined heat and power | 44 | 0.00052144 | 0.00058401 | waste - methane capture
WASTE | LAN | 2045 | United States | USA | Electricity generation with a microturbine | 44 | 0.0001263 | 0.00014145 | waste - methane capture
WASTE | LAN | 2045 | United States | USA | Land ll gas recovery for direct use | 44 | 0.00049708 | 0.00055673 | waste - methane capture
WASTE | LAN | 2045 | United States | USA | Flaring of landfill gas | 44 | 0.00082282 | 0.00092156 | waste - methane destruction
WASTE | LAN | 2045 | United States | USA | Electricity generation with a gas turbine | 44 | 7.3247e-05 | 8.2037e-05 | waste - methane capture
WASTE | LAN | 2045 | United States | USA | Electricity generation with a reciprocating engine | 44 | 0.0097178 | 0.010884 | waste - methane capture
WASTE | LAN | 2045 | United States | USA | Electricity generation with a reciprocating engine | 45 | 0.011336 | 0.012696 | waste - methane capture
WASTE | LAN | 2045 | United States | USA | Electricity generation with combined heat and power | 45 | 0.0010429 | 0.0011681 | waste - methane capture
WASTE | LAN | 2045 | United States | USA | Electricity generation with a gas turbine | 45 | 0.00014562 | 0.00016309 | waste - methane capture
WASTE | LAN | 2045 | United States | USA | Electricity generation with a gas turbine | 46 | 0.00013827 | 0.00015487 | waste - methane capture
WASTE | LAN | 2045 | United States | USA | Flaring of landfill gas | 46 | 0.00038033 | 0.00042596 | waste - methane destruction
WASTE | LAN | 2045 | United States | USA | Electricity generation with a microturbine | 46 | 5.9926e-05 | 6.7117e-05 | waste - methane capture
WASTE | LAN | 2045 | United States | USA | Electricity generation with combined heat and power | 46 | 0.0012348 | 0.001383 | waste - methane capture
WASTE | LAN | 2045 | United States | USA | Electricity generation with a microturbine | 47 | 2.9295e-05 | 3.281e-05 | waste - methane capture
WASTE | LAN | 2045 | United States | USA | Electricity generation with combined heat and power | 47 | 0.00083233 | 0.00093221 | waste - methane capture
WASTE | LAN | 2045 | United States | USA | Electricity generation with a gas turbine | 47 | 0.00021831 | 0.0002445 | waste - methane capture
WASTE | LAN | 2045 | United States | USA | Flaring of landfill gas | 47 | 0.00037427 | 0.00041918 | waste - methane destruction
WASTE | LAN | 2045 | United States | USA | Electricity generation with a reciprocating engine | 47 | 0.0036353 | 0.0040715 | waste - methane capture
WASTE | LAN | 2045 | United States | USA | Electricity generation with a gas turbine | 48 | 0.00028531 | 0.00031955 | waste - methane capture
WASTE | LAN | 2045 | United States | USA | Electricity generation with combined heat and power | 48 | 0.00057512 | 0.00064413 | waste - methane capture
WASTE | LAN | 2045 | United States | USA | Land ll gas recovery for direct use | 48 | 0.00023426 | 0.00026237 | waste - methane capture
WASTE | LAN | 2045 | United States | USA | Flaring of landfill gas | 48 | 0.00072404 | 0.00081093 | waste - methane destruction
WASTE | LAN | 2045 | United States | USA | Electricity generation with a microturbine | 48 | 5.77e-05 | 6.4624e-05 | waste - methane capture
WASTE | LAN | 2045 | United States | USA | Electricity generation with combined heat and power | 49 | 0.0015946 | 0.001786 | waste - methane capture
WASTE | LAN | 2045 | United States | USA | Electricity generation with a reciprocating engine | 49 | 0.0040327 | 0.0045167 | waste - methane capture
WASTE | LAN | 2045 | United States | USA | Electricity generation with a gas turbine | 49 | 0.00020844 | 0.00023345 | waste - methane capture
WASTE | LAN | 2045 | United States | USA | Electricity generation with a microturbine | 49 | 2.7004e-05 | 3.0244e-05 | waste - methane capture
WASTE | LAN | 2045 | United States | USA | Electricity generation with a gas turbine | 50 | 0.00012743 | 0.00014273 | waste - methane capture
WASTE | LAN | 2045 | United States | USA | Flaring of landfill gas | 50 | 0.00036937 | 0.0004137 | waste - methane destruction
WASTE | LAN | 2045 | United States | USA | Land ll gas recovery for direct use | 50 | 0.00028357 | 0.0003176 | waste - methane capture
WASTE | LAN | 2045 | United States | USA | Electricity generation with a reciprocating engine | 50 | 0.0017079 | 0.0019129 | waste - methane capture
WASTE | LAN | 2045 | United States | USA | Electricity generation with combined heat and power | 51 | 0.0006475 | 0.00072519 | waste - methane capture
WASTE | LAN | 2045 | United States | USA | Land ll gas recovery for direct use | 51 | 0.0010062 | 0.001127 | waste - methane capture
WASTE | LAN | 2045 | United States | USA | Electricity generation with a reciprocating engine | 51 | 0.0070775 | 0.0079268 | waste - methane capture
WASTE | LAN | 2045 | United States | USA | Electricity generation with a gas turbine | 51 | 6.214e-05 | 6.9596e-05 | waste - methane capture
WASTE | LAN | 2045 | United States | USA | Electricity generation with combined heat and power | 52 | 0.00082783 | 0.00092717 | waste - methane capture
WASTE | LAN | 2045 | United States | USA | Electricity generation with a gas turbine | 52 | 6.1055e-05 | 6.8382e-05 | waste - methane capture
WASTE | LAN | 2045 | United States | USA | Electricity generation with a reciprocating engine | 52 | 0.0065517 | 0.0073379 | waste - methane capture
WASTE | LAN | 2045 | United States | USA | Electricity generation with a reciprocating engine | 53 | 0.0034722 | 0.0038889 | waste - methane capture
WASTE | LAN | 2045 | United States | USA | Land ll gas recovery for direct use | 53 | 0.0016524 | 0.0018507 | waste - methane capture
WASTE | LAN | 2045 | United States | USA | Electricity generation with a microturbine | 53 | 2.5354e-05 | 2.8396e-05 | waste - methane capture
WASTE | LAN | 2045 | United States | USA | Electricity generation with a gas turbine | 53 | 6.5413e-05 | 7.3263e-05 | waste - methane capture
WASTE | LAN | 2045 | United States | USA | Electricity generation with combined heat and power | 53 | 0.00039326 | 0.00044045 | waste - methane capture
WASTE | LAN | 2045 | United States | USA | Flaring of landfill gas | 54 | 0.00031713 | 0.00035519 | waste - methane destruction
WASTE | LAN | 2045 | United States | USA | Land ll gas recovery for direct use | 54 | 0.00027864 | 0.00031207 | waste - methane capture
WASTE | LAN | 2045 | United States | USA | Electricity generation with combined heat and power | 54 | 0.00080516 | 0.00090178 | waste - methane capture
WASTE | LAN | 2045 | United States | USA | Electricity generation with a gas turbine | 54 | 0.00018762 | 0.00021013 | waste - methane capture
WASTE | LAN | 2045 | United States | USA | Electricity generation with a reciprocating engine | 54 | 0.0033879 | 0.0037944 | waste - methane capture
WASTE | LAN | 2045 | United States | USA | Electricity generation with a reciprocating engine | 55 | 0.001559 | 0.0017461 | waste - methane capture
WASTE | LAN | 2045 | United States | USA | Electricity generation with combined heat and power | 55 | 0.00041357 | 0.0004632 | waste - methane capture
WASTE | LAN | 2045 | United States | USA | Electricity generation with a microturbine | 55 | 2.4201e-05 | 2.7105e-05 | waste - methane capture
WASTE | LAN | 2045 | United States | USA | Electricity generation with combined heat and power | 56 | 0.00068101 | 0.00076273 | waste - methane capture
WASTE | LAN | 2045 | United States | USA | Electricity generation with a microturbine | 56 | 2.3815e-05 | 2.6673e-05 | waste - methane capture
WASTE | LAN | 2045 | United States | USA | Electricity generation with a reciprocating engine | 56 | 0.0047822 | 0.0053561 | waste - methane capture
WASTE | LAN | 2045 | United States | USA | Electricity generation with a gas turbine | 56 | 0.00011424 | 0.00012795 | waste - methane capture
WASTE | LAN | 2045 | United States | USA | Electricity generation with a gas turbine | 57 | 0.00011095 | 0.00012426 | waste - methane capture
WASTE | LAN | 2045 | United States | USA | Electricity generation with combined heat and power | 57 | 0.00021581 | 0.00024171 | waste - methane capture
WASTE | LAN | 2045 | United States | USA | Electricity generation with a reciprocating engine | 57 | 0.0014934 | 0.0016726 | waste - methane capture
WASTE | LAN | 2045 | United States | USA | Electricity generation with a microturbine | 57 | 2.3113e-05 | 2.5886e-05 | waste - methane capture
WASTE | LAN | 2045 | United States | USA | Electricity generation with a gas turbine | 58 | 5.4844e-05 | 6.1425e-05 | waste - methane capture
WASTE | LAN | 2045 | United States | USA | Land ll gas recovery for direct use | 58 | 0.00079601 | 0.00089153 | waste - methane capture
WASTE | LAN | 2045 | United States | USA | Electricity generation with a reciprocating engine | 58 | 0.0029337 | 0.0032857 | waste - methane capture
WASTE | LAN | 2045 | United States | USA | Electricity generation with combined heat and power | 58 | 0.0007555 | 0.00084616 | waste - methane capture
WASTE | LAN | 2045 | United States | USA | Electricity generation with a microturbine | 58 | 4.6463e-05 | 5.2038e-05 | waste - methane capture
WASTE | LAN | 2045 | United States | USA | Electricity generation with a microturbine | 59 | 1.9827e-05 | 2.2206e-05 | waste - methane capture
WASTE | LAN | 2045 | United States | USA | Electricity generation with a reciprocating engine | 59 | 0.0033268 | 0.003726 | waste - methane capture
WASTE | LAN | 2045 | United States | USA | Electricity generation with combined heat and power | 59 | 0.00017853 | 0.00019996 | waste - methane capture
WASTE | LAN | 2045 | United States | USA | Flaring of landfill gas | 59 | 0.00031159 | 0.00034898 | waste - methane destruction
WASTE | LAN | 2045 | United States | USA | Land ll gas recovery for direct use | 60 | 0.00081501 | 0.00091281 | waste - methane capture
WASTE | LAN | 2045 | United States | USA | Electricity generation with a gas turbine | 60 | 5.5231e-05 | 6.1859e-05 | waste - methane capture
WASTE | LAN | 2045 | United States | USA | Flaring of landfill gas | 60 | 0.00030396 | 0.00034044 | waste - methane destruction
WASTE | LAN | 2045 | United States | USA | Electricity generation with combined heat and power | 60 | 0.00019415 | 0.00021745 | waste - methane capture
WASTE | LAN | 2045 | United States | USA | Electricity generation with a microturbine | 60 | 1.9341e-05 | 2.1662e-05 | waste - methane capture
WASTE | LAN | 2045 | United States | USA | Electricity generation with a reciprocating engine | 60 | 0.0045959 | 0.0051474 | waste - methane capture
WASTE | LAN | 2045 | United States | USA | Electricity generation with a microturbine | 61 | 2.0179e-05 | 2.2601e-05 | waste - methane capture
WASTE | LAN | 2045 | United States | USA | Flaring of landfill gas | 61 | 0.00027991 | 0.0003135 | waste - methane destruction
WASTE | LAN | 2045 | United States | USA | Electricity generation with a reciprocating engine | 61 | 0.00139 | 0.0015568 | waste - methane capture
WASTE | LAN | 2045 | United States | USA | Electricity generation with combined heat and power | 61 | 0.00037417 | 0.00041907 | waste - methane capture
WASTE | LAN | 2045 | United States | USA | Electricity generation with a gas turbine | 62 | 5.1266e-05 | 5.7418e-05 | waste - methane capture
WASTE | LAN | 2045 | United States | USA | Flaring of landfill gas | 62 | 0.00027772 | 0.00031105 | waste - methane destruction
WASTE | LAN | 2045 | United States | USA | Electricity generation with combined heat and power | 62 | 0.0007732 | 0.00086599 | waste - methane capture
WASTE | LAN | 2045 | United States | USA | Electricity generation with a gas turbine | 63 | 0.00010097 | 0.00011309 | waste - methane capture
WASTE | LAN | 2045 | United States | USA | Electricity generation with a reciprocating engine | 63 | 0.0013441 | 0.0015054 | waste - methane capture
WASTE | LAN | 2045 | United States | USA | Electricity generation with combined heat and power | 63 | 0.00040939 | 0.00045852 | waste - methane capture
WASTE | LAN | 2045 | United States | USA | Flaring of landfill gas | 64 | 0.00026808 | 0.00030024 | waste - methane destruction
WASTE | LAN | 2045 | United States | USA | Electricity generation with a reciprocating engine | 64 | 0.0041964 | 0.0047 | waste - methane capture
WASTE | LAN | 2045 | United States | USA | Electricity generation with a gas turbine | 65 | 5.3665e-05 | 6.0105e-05 | waste - methane capture
WASTE | LAN | 2045 | United States | USA | Electricity generation with combined heat and power | 65 | 0.00032558 | 0.00036465 | waste - methane capture
WASTE | LAN | 2045 | United States | USA | Electricity generation with a reciprocating engine | 66 | 0.00387 | 0.0043344 | waste - methane capture
WASTE | LAN | 2045 | United States | USA | Electricity generation with combined heat and power | 66 | 0.00064238 | 0.00071947 | waste - methane capture
WASTE | LAN | 2045 | United States | USA | Flaring of landfill gas | 66 | 0.00026052 | 0.00029178 | waste - methane destruction
WASTE | LAN | 2045 | United States | USA | Electricity generation with a gas turbine | 67 | 5.1205e-05 | 5.735e-05 | waste - methane capture
WASTE | LAN | 2045 | United States | USA | Electricity generation with combined heat and power | 67 | 0.00017201 | 0.00019265 | waste - methane capture
WASTE | LAN | 2045 | United States | USA | Flaring of landfill gas | 67 | 0.00025606 | 0.00028679 | waste - methane destruction
WASTE | LAN | 2045 | United States | USA | Electricity generation with a reciprocating engine | 68 | 0.0014301 | 0.0016017 | waste - methane capture
WASTE | LAN | 2045 | United States | USA | Electricity generation with combined heat and power | 68 | 0.00019155 | 0.00021453 | waste - methane capture
WASTE | LAN | 2045 | United States | USA | Land ll gas recovery for direct use | 68 | 0.00073233 | 0.00082021 | waste - methane capture
WASTE | LAN | 2045 | United States | USA | Electricity generation with a microturbine | 69 | 3.5483e-05 | 3.9741e-05 | waste - methane capture
WASTE | LAN | 2045 | United States | USA | Electricity generation with combined heat and power | 70 | 0.00048387 | 0.00054193 | waste - methane capture
WASTE | LAN | 2045 | United States | USA | Electricity generation with a reciprocating engine | 70 | 0.0024363 | 0.0027286 | waste - methane capture
WASTE | LAN | 2045 | United States | USA | Flaring of landfill gas | 70 | 0.00024491 | 0.0002743 | waste - methane destruction
WASTE | LAN | 2045 | United States | USA | Electricity generation with a gas turbine | 71 | 4.4369e-05 | 4.9693e-05 | waste - methane capture
WASTE | LAN | 2045 | United States | USA | Land ll gas recovery for direct use | 71 | 0.00035547 | 0.00039813 | waste - methane capture
WASTE | LAN | 2045 | United States | USA | Electricity generation with a reciprocating engine | 72 | 0.0011816 | 0.0013234 | waste - methane capture
WASTE | LAN | 2045 | United States | USA | Electricity generation with combined heat and power | 72 | 0.00014547 | 0.00016293 | waste - methane capture
WASTE | LAN | 2045 | United States | USA | Electricity generation with a microturbine | 72 | 1.6113e-05 | 1.8047e-05 | waste - methane capture
WASTE | LAN | 2045 | United States | USA | Flaring of landfill gas | 72 | 0.00025323 | 0.00028361 | waste - methane destruction
WASTE | LAN | 2045 | United States | USA | Electricity generation with a gas turbine | 73 | 4.7256e-05 | 5.2927e-05 | waste - methane capture
WASTE | LAN | 2045 | United States | USA | Land ll gas recovery for direct use | 73 | 0.00073132 | 0.00081907 | waste - methane capture
WASTE | LAN | 2045 | United States | USA | Electricity generation with a reciprocating engine | 73 | 0.001174 | 0.0013149 | waste - methane capture
WASTE | LAN | 2045 | United States | USA | Electricity generation with combined heat and power | 73 | 0.00019059 | 0.00021346 | waste - methane capture
WASTE | LAN | 2045 | United States | USA | Electricity generation with a microturbine | 74 | 3.3635e-05 | 3.7671e-05 | waste - methane capture
WASTE | LAN | 2045 | United States | USA | Electricity generation with combined heat and power | 74 | 0.00014233 | 0.0001594 | waste - methane capture
WASTE | LAN | 2045 | United States | USA | Electricity generation with a gas turbine | 74 | 4.2351e-05 | 4.7433e-05 | waste - methane capture
WASTE | LAN | 2045 | United States | USA | Electricity generation with a reciprocating engine | 75 | 0.0012995 | 0.0014554 | waste - methane capture
WASTE | LAN | 2045 | United States | USA | Flaring of landfill gas | 75 | 0.00022741 | 0.0002547 | waste - methane destruction
WASTE | LAN | 2045 | United States | USA | Flaring of landfill gas | 76 | 0.00022548 | 0.00025254 | waste - methane destruction
WASTE | LAN | 2045 | United States | USA | Electricity generation with a reciprocating engine | 76 | 0.0047807 | 0.0053544 | waste - methane capture
WASTE | LAN | 2045 | United States | USA | Electricity generation with a gas turbine | 76 | 4.1677e-05 | 4.6678e-05 | waste - methane capture
WASTE | LAN | 2045 | United States | USA | Electricity generation with combined heat and power | 76 | 0.00028105 | 0.00031478 | waste - methane capture
WASTE | LAN | 2045 | United States | USA | Electricity generation with a reciprocating engine | 77 | 0.0011028 | 0.0012351 | waste - methane capture
WASTE | LAN | 2045 | United States | USA | Electricity generation with a microturbine | 77 | 1.6293e-05 | 1.8249e-05 | waste - methane capture
WASTE | LAN | 2045 | United States | USA | Electricity generation with a gas turbine | 77 | 4.0447e-05 | 4.5301e-05 | waste - methane capture
WASTE | LAN | 2045 | United States | USA | Electricity generation with combined heat and power | 77 | 0.00058247 | 0.00065237 | waste - methane capture
WASTE | LAN | 2045 | United States | USA | Electricity generation with combined heat and power | 78 | 0.00027224 | 0.00030491 | waste - methane capture
WASTE | LAN | 2045 | United States | USA | Electricity generation with a gas turbine | 78 | 4.0179e-05 | 4.5e-05 | waste - methane capture
WASTE | LAN | 2045 | United States | USA | Electricity generation with a reciprocating engine | 79 | 0.0021408 | 0.0023977 | waste - methane capture
WASTE | LAN | 2045 | United States | USA | Electricity generation with combined heat and power | 79 | 0.00013498 | 0.00015118 | waste - methane capture
WASTE | LAN | 2045 | United States | USA | Flaring of landfill gas | 79 | 0.00021605 | 0.00024198 | waste - methane destruction
WASTE | LAN | 2045 | United States | USA | Land ll gas recovery for direct use | 80 | 0.0007197 | 0.00080607 | waste - methane capture
WASTE | LAN | 2045 | United States | USA | Electricity generation with combined heat and power | 80 | 0.00013155 | 0.00014733 | waste - methane capture
WASTE | LAN | 2045 | United States | USA | Electricity generation with a microturbine | 80 | 3.0054e-05 | 3.3661e-05 | waste - methane capture
WASTE | LAN | 2045 | United States | USA | Electricity generation with a reciprocating engine | 80 | 0.0011457 | 0.0012832 | waste - methane capture
WASTE | LAN | 2045 | United States | USA | Electricity generation with a reciprocating engine | 81 | 0.0021755 | 0.0024365 | waste - methane capture
WASTE | LAN | 2045 | United States | USA | Electricity generation with a reciprocating engine | 82 | 0.0010346 | 0.0011587 | waste - methane capture
WASTE | LAN | 2045 | United States | USA | Electricity generation with combined heat and power | 82 | 0.00028429 | 0.0003184 | waste - methane capture
WASTE | LAN | 2045 | United States | USA | Electricity generation with a microturbine | 82 | 1.4021e-05 | 1.5703e-05 | waste - methane capture
WASTE | LAN | 2045 | United States | USA | Flaring of landfill gas | 83 | 0.00022034 | 0.00024678 | waste - methane destruction
WASTE | LAN | 2045 | United States | USA | Electricity generation with a gas turbine | 83 | 4.1131e-05 | 4.6067e-05 | waste - methane capture
WASTE | LAN | 2045 | United States | USA | Electricity generation with a reciprocating engine | 83 | 0.0011025 | 0.0012348 | waste - methane capture
WASTE | LAN | 2045 | United States | USA | Electricity generation with combined heat and power | 84 | 0.00015077 | 0.00016887 | waste - methane capture
WASTE | LAN | 2045 | United States | USA | Electricity generation with a reciprocating engine | 84 | 0.0023101 | 0.0025874 | waste - methane capture
WASTE | LAN | 2045 | United States | USA | Land ll gas recovery for direct use | 84 | 0.00040629 | 0.00045504 | waste - methane capture
WASTE | LAN | 2045 | United States | USA | Electricity generation with combined heat and power | 85 | 0.00037769 | 0.00042301 | waste - methane capture
WASTE | LAN | 2045 | United States | USA | Land ll gas recovery for direct use | 85 | 0.0003055 | 0.00034217 | waste - methane capture
WASTE | LAN | 2045 | United States | USA | Electricity generation with a reciprocating engine | 85 | 0.0021289 | 0.0023844 | waste - methane capture
WASTE | LAN | 2045 | United States | USA | Electricity generation with a microturbine | 86 | 6.7065e-05 | 7.5113e-05 | waste - methane capture
WASTE | LAN | 2045 | United States | USA | Flaring of landfill gas | 86 | 0.00039677 | 0.00044438 | waste - methane destruction
WASTE | LAN | 2045 | United States | USA | Electricity generation with combined heat and power | 86 | 0.00014528 | 0.00016271 | waste - methane capture
WASTE | LAN | 2045 | United States | USA | Electricity generation with combined heat and power | 87 | 0.00024448 | 0.00027381 | waste - methane capture
WASTE | LAN | 2045 | United States | USA | Flaring of landfill gas | 87 | 0.00082849 | 0.00092791 | waste - methane destruction
WASTE | LAN | 2045 | United States | USA | Electricity generation with a reciprocating engine | 88 | 0.00096505 | 0.0010809 | waste - methane capture
WASTE | LAN | 2045 | United States | USA | Electricity generation with a gas turbine | 88 | 3.5314e-05 | 3.9552e-05 | waste - methane capture
WASTE | LAN | 2045 | United States | USA | Electricity generation with a microturbine | 89 | 1.3748e-05 | 1.5398e-05 | waste - methane capture
WASTE | LAN | 2045 | United States | USA | Electricity generation with a reciprocating engine | 90 | 0.0029565 | 0.0033112 | waste - methane capture
WASTE | LAN | 2045 | United States | USA | Electricity generation with combined heat and power | 90 | 0.00011895 | 0.00013323 | waste - methane capture
WASTE | LAN | 2045 | United States | USA | Electricity generation with combined heat and power | 91 | 0.00040495 | 0.00045354 | waste - methane capture
WASTE | LAN | 2045 | United States | USA | Electricity generation with a reciprocating engine | 91 | 0.00093574 | 0.001048 | waste - methane capture
WASTE | LAN | 2045 | United States | USA | Flaring of landfill gas | 91 | 0.00018696 | 0.0002094 | waste - methane destruction
WASTE | LAN | 2045 | United States | USA | Land ll gas recovery for direct use | 92 | 0.0008746 | 0.00097955 | waste - methane capture
WASTE | LAN | 2045 | United States | USA | Electricity generation with a reciprocating engine | 92 | 0.00092089 | 0.0010314 | waste - methane capture
WASTE | LAN | 2045 | United States | USA | Electricity generation with combined heat and power | 93 | 0.00011583 | 0.00012973 | waste - methane capture
WASTE | LAN | 2045 | United States | USA | Flaring of landfill gas | 93 | 0.00018233 | 0.00020421 | waste - methane destruction
WASTE | LAN | 2045 | United States | USA | Electricity generation with combined heat and power | 94 | 0.00013632 | 0.00015268 | waste - methane capture
WASTE | LAN | 2045 | United States | USA | Electricity generation with combined heat and power | 95 | 0.00011201 | 0.00012545 | waste - methane capture
WASTE | LAN | 2045 | United States | USA | Electricity generation with a reciprocating engine | 95 | 0.00089266 | 0.00099978 | waste - methane capture
WASTE | LAN | 2045 | United States | USA | Electricity generation with a microturbine | 96 | 2.5247e-05 | 2.8277e-05 | waste - methane capture
WASTE | LAN | 2045 | United States | USA | Electricity generation with combined heat and power | 96 | 0.00011153 | 0.00012492 | waste - methane capture
WASTE | LAN | 2045 | United States | USA | Electricity generation with a reciprocating engine | 97 | 0.0018145 | 0.0020323 | waste - methane capture
WASTE | LAN | 2045 | United States | USA | Electricity generation with combined heat and power | 97 | 0.0001116 | 0.00012499 | waste - methane capture
WASTE | LAN | 2045 | United States | USA | Land ll gas recovery for direct use | 97 | 0.00035506 | 0.00039767 | waste - methane capture
WASTE | LAN | 2045 | United States | USA | Electricity generation with a gas turbine | 98 | 3.4697e-05 | 3.886e-05 | waste - methane capture
WASTE | LAN | 2045 | United States | USA | Electricity generation with combined heat and power | 98 | 0.00012657 | 0.00014175 | waste - methane capture
WASTE | LAN | 2045 | United States | USA | Electricity generation with a reciprocating engine | 98 | 0.00086197 | 0.00096541 | waste - methane capture
WASTE | LAN | 2045 | United States | USA | Electricity generation with combined heat and power | 99 | 0.00010777 | 0.00012071 | waste - methane capture
WASTE | LAN | 2045 | United States | USA | Electricity generation with a gas turbine | 99 | 3.1169e-05 | 3.491e-05 | waste - methane capture
WASTE | LAN | 2045 | United States | USA | Electricity generation with a reciprocating engine | 99 | 0.00086122 | 0.00096456 | waste - methane capture
WASTE | LAN | 2045 | United States | USA | Land ll gas recovery for direct use | 99 | 0.00062062 | 0.0006951 | waste - methane capture
WASTE | LAN | 2045 | United States | USA | Electricity generation with combined heat and power | 100 | 0.00021473 | 0.0002405 | waste - methane capture
WASTE | LAN | 2045 | United States | USA | Electricity generation with a gas turbine | 100 | 6.4773e-05 | 7.2546e-05 | waste - methane capture
WASTE | LAN | 2045 | United States | USA | Electricity generation with a reciprocating engine | 101 | 0.00083879 | 0.00093945 | waste - methane capture
WASTE | LAN | 2045 | United States | USA | Electricity generation with a microturbine | 101 | 1.1897e-05 | 1.3324e-05 | waste - methane capture
WASTE | LAN | 2045 | United States | USA | Land ll gas recovery for direct use | 101 | 0.00057173 | 0.00064034 | waste - methane capture
WASTE | LAN | 2045 | United States | USA | Electricity generation with a reciprocating engine | 102 | 0.00094412 | 0.0010574 | waste - methane capture
WASTE | LAN | 2045 | United States | USA | Land ll gas recovery for direct use | 103 | 0.00056483 | 0.00063261 | waste - methane capture
WASTE | LAN | 2045 | United States | USA | Electricity generation with a reciprocating engine | 103 | 0.00093931 | 0.001052 | waste - methane capture
WASTE | LAN | 2045 | United States | USA | Electricity generation with a microturbine | 103 | 1.1602e-05 | 1.2994e-05 | waste - methane capture
WASTE | LAN | 2045 | United States | USA | Electricity generation with a gas turbine | 104 | 2.9852e-05 | 3.3434e-05 | waste - methane capture
WASTE | LAN | 2045 | United States | USA | Electricity generation with a reciprocating engine | 104 | 0.0017402 | 0.0019491 | waste - methane capture
WASTE | LAN | 2045 | United States | USA | Electricity generation with a reciprocating engine | 105 | 0.0017248 | 0.0019318 | waste - methane capture
WASTE | LAN | 2045 | United States | USA | Electricity generation with combined heat and power | 105 | 0.00010144 | 0.00011362 | waste - methane capture
WASTE | LAN | 2045 | United States | USA | Electricity generation with combined heat and power | 106 | 0.00022075 | 0.00024724 | waste - methane capture
WASTE | LAN | 2045 | United States | USA | Electricity generation with a reciprocating engine | 106 | 0.00079751 | 0.00089321 | waste - methane capture
WASTE | LAN | 2045 | United States | USA | Electricity generation with a gas turbine | 106 | 0.00012127 | 0.00013582 | waste - methane capture
WASTE | LAN | 2045 | United States | USA | Electricity generation with a reciprocating engine | 107 | 0.0027085 | 0.0030335 | waste - methane capture
WASTE | LAN | 2045 | United States | USA | Electricity generation with a reciprocating engine | 108 | 0.00078125 | 0.00087499 | waste - methane capture
WASTE | LAN | 2045 | United States | USA | Electricity generation with combined heat and power | 109 | 9.8465e-05 | 0.00011028 | waste - methane capture
WASTE | LAN | 2045 | United States | USA | Electricity generation with a gas turbine | 109 | 2.8514e-05 | 3.1935e-05 | waste - methane capture
WASTE | LAN | 2045 | United States | USA | Electricity generation with combined heat and power | 110 | 9.7834e-05 | 0.00010957 | waste - methane capture
WASTE | LAN | 2045 | United States | USA | Electricity generation with a reciprocating engine | 111 | 0.00076761 | 0.00085973 | waste - methane capture
WASTE | LAN | 2045 | United States | USA | Land ll gas recovery for direct use | 112 | 0.00023053 | 0.00025819 | waste - methane capture
WASTE | LAN | 2045 | United States | USA | Land ll gas recovery for direct use | 113 | 0.00022224 | 0.00024891 | waste - methane capture
WASTE | LAN | 2045 | United States | USA | Electricity generation with a gas turbine | 114 | 2.7272e-05 | 3.0545e-05 | waste - methane capture
WASTE | LAN | 2045 | United States | USA | Electricity generation with a reciprocating engine | 114 | 0.00074383 | 0.00083309 | waste - methane capture
WASTE | LAN | 2045 | United States | USA | Electricity generation with combined heat and power | 115 | 9.251e-05 | 0.00010361 | waste - methane capture
WASTE | LAN | 2045 | United States | USA | Electricity generation with combined heat and power | 116 | 9.3657e-05 | 0.0001049 | waste - methane capture
WASTE | LAN | 2045 | United States | USA | Electricity generation with combined heat and power | 117 | 0.00020019 | 0.00022421 | waste - methane capture
WASTE | LAN | 2045 | United States | USA | Electricity generation with a reciprocating engine | 117 | 0.0008224 | 0.00092109 | waste - methane capture
WASTE | LAN | 2045 | United States | USA | Electricity generation with a reciprocating engine | 118 | 0.0014363 | 0.0016086 | waste - methane capture
WASTE | LAN | 2045 | United States | USA | Electricity generation with combined heat and power | 118 | 0.00021223 | 0.00023769 | waste - methane capture
WASTE | LAN | 2045 | United States | USA | Electricity generation with a reciprocating engine | 119 | 0.001615 | 0.0018088 | waste - methane capture
WASTE | LAN | 2045 | United States | USA | Electricity generation with combined heat and power | 120 | 0.0001784 | 0.00019981 | waste - methane capture
WASTE | LAN | 2045 | United States | USA | Land ll gas recovery for direct use | 120 | 0.00029684 | 0.00033246 | waste - methane capture
WASTE | LAN | 2045 | United States | USA | Electricity generation with a gas turbine | 120 | 2.8198e-05 | 3.1582e-05 | waste - methane capture
WASTE | LAN | 2045 | United States | USA | Electricity generation with a gas turbine | 122 | 2.5323e-05 | 2.8362e-05 | waste - methane capture
WASTE | LAN | 2045 | United States | USA | Electricity generation with a reciprocating engine | 122 | 0.0013949 | 0.0015623 | waste - methane capture
WASTE | LAN | 2045 | United States | USA | Electricity generation with a reciprocating engine | 123 | 0.00068952 | 0.00077227 | waste - methane capture
WASTE | LAN | 2045 | United States | USA | Electricity generation with a gas turbine | 123 | 2.5108e-05 | 2.8121e-05 | waste - methane capture
WASTE | LAN | 2045 | United States | USA | Electricity generation with combined heat and power | 123 | 9.5479e-05 | 0.00010694 | waste - methane capture
WASTE | LAN | 2045 | United States | USA | Land ll gas recovery for direct use | 124 | 0.00051025 | 0.00057148 | waste - methane capture
WASTE | LAN | 2045 | United States | USA | Electricity generation with combined heat and power | 124 | 8.763e-05 | 9.8146e-05 | waste - methane capture
WASTE | LAN | 2045 | United States | USA | Electricity generation with combined heat and power | 125 | 0.00017987 | 0.00020145 | waste - methane capture
WASTE | LAN | 2045 | United States | USA | Electricity generation with combined heat and power | 127 | 9.1878e-05 | 0.0001029 | waste - methane capture
WASTE | LAN | 2045 | United States | USA | Electricity generation with a gas turbine | 129 | 2.4059e-05 | 2.6946e-05 | waste - methane capture
WASTE | LAN | 2045 | United States | USA | Electricity generation with combined heat and power | 130 | 0.00017912 | 0.00020062 | waste - methane capture
WASTE | LAN | 2045 | United States | USA | Flaring of landfill gas | 131 | 0.0001278 | 0.00014313 | waste - methane destruction
WASTE | LAN | 2045 | United States | USA | Electricity generation with a reciprocating engine | 131 | 0.00069439 | 0.00077772 | waste - methane capture
WASTE | LAN | 2045 | United States | USA | Electricity generation with combined heat and power | 131 | 9.6647e-05 | 0.00010824 | waste - methane capture
WASTE | LAN | 2045 | United States | USA | Electricity generation with a reciprocating engine | 132 | 0.00064454 | 0.00072189 | waste - methane capture
WASTE | LAN | 2045 | United States | USA | Electricity generation with combined heat and power | 133 | 9.4153e-05 | 0.00010545 | waste - methane capture
WASTE | LAN | 2045 | United States | USA | Electricity generation with combined heat and power | 134 | 8.0421e-05 | 9.0072e-05 | waste - methane capture
WASTE | LAN | 2045 | United States | USA | Electricity generation with a reciprocating engine | 134 | 0.0012695 | 0.0014218 | waste - methane capture
WASTE | LAN | 2045 | United States | USA | Electricity generation with combined heat and power | 138 | 0.00015669 | 0.0001755 | waste - methane capture
WASTE | LAN | 2045 | United States | USA | Electricity generation with a gas turbine | 138 | 2.4536e-05 | 2.7481e-05 | waste - methane capture
WASTE | LAN | 2045 | United States | USA | Electricity generation with combined heat and power | 139 | 7.8192e-05 | 8.7575e-05 | waste - methane capture
WASTE | LAN | 2045 | United States | USA | Electricity generation with a microturbine | 140 | 8.132e-06 | 9.1078e-06 | waste - methane capture
WASTE | LAN | 2045 | United States | USA | Electricity generation with combined heat and power | 140 | 8.9465e-05 | 0.0001002 | waste - methane capture
WASTE | LAN | 2045 | United States | USA | Electricity generation with a gas turbine | 140 | 4.4182e-05 | 4.9484e-05 | waste - methane capture
WASTE | LAN | 2045 | United States | USA | Electricity generation with a reciprocating engine | 141 | 0.0011599 | 0.0012991 | waste - methane capture
WASTE | LAN | 2045 | United States | USA | Electricity generation with combined heat and power | 141 | 7.6741e-05 | 8.595e-05 | waste - methane capture
WASTE | LAN | 2045 | United States | USA | Electricity generation with a reciprocating engine | 142 | 0.0006747 | 0.00075566 | waste - methane capture
WASTE | LAN | 2045 | United States | USA | Electricity generation with combined heat and power | 146 | 7.4389e-05 | 8.3315e-05 | waste - methane capture
WASTE | LAN | 2045 | United States | USA | Electricity generation with combined heat and power | 148 | 7.3038e-05 | 8.1802e-05 | waste - methane capture
WASTE | LAN | 2045 | United States | USA | Electricity generation with a gas turbine | 148 | 2.0819e-05 | 2.3317e-05 | waste - methane capture
WASTE | LAN | 2045 | United States | USA | Electricity generation with a reciprocating engine | 149 | 0.00064377 | 0.00072102 | waste - methane capture
WASTE | LAN | 2045 | United States | USA | Electricity generation with combined heat and power | 150 | 7.8174e-05 | 8.7555e-05 | waste - methane capture
WASTE | LAN | 2045 | United States | USA | Electricity generation with combined heat and power | 151 | 7.1831e-05 | 8.0451e-05 | waste - methane capture
WASTE | LAN | 2045 | United States | USA | Electricity generation with combined heat and power | 152 | 7.1768e-05 | 8.038e-05 | waste - methane capture
WASTE | LAN | 2045 | United States | USA | Electricity generation with a gas turbine | 152 | 2.0303e-05 | 2.274e-05 | waste - methane capture
WASTE | LAN | 2045 | United States | USA | Electricity generation with a reciprocating engine | 152 | 0.00055783 | 0.00062477 | waste - methane capture
WASTE | LAN | 2045 | United States | USA | Electricity generation with combined heat and power | 155 | 6.9899e-05 | 7.8287e-05 | waste - methane capture
WASTE | LAN | 2045 | United States | USA | Land ll gas recovery for direct use | 158 | 0.00041537 | 0.00046522 | waste - methane capture
WASTE | LAN | 2045 | United States | USA | Electricity generation with a reciprocating engine | 158 | 0.00053246 | 0.00059635 | waste - methane capture
WASTE | LAN | 2045 | United States | USA | Land ll gas recovery for direct use | 159 | 0.00041326 | 0.00046285 | waste - methane capture
WASTE | LAN | 2045 | United States | USA | Flaring of landfill gas | 159 | 0.00010497 | 0.00011757 | waste - methane destruction
WASTE | LAN | 2045 | United States | USA | Electricity generation with combined heat and power | 160 | 0.00014674 | 0.00016435 | waste - methane capture
WASTE | LAN | 2045 | United States | USA | Electricity generation with combined heat and power | 161 | 0.00014533 | 0.00016277 | waste - methane capture
WASTE | LAN | 2045 | United States | USA | Electricity generation with a reciprocating engine | 161 | 0.00059413 | 0.00066542 | waste - methane capture
WASTE | LAN | 2045 | United States | USA | Electricity generation with combined heat and power | 162 | 7.6955e-05 | 8.619e-05 | waste - methane capture
WASTE | LAN | 2045 | United States | USA | Electricity generation with a reciprocating engine | 162 | 0.00052398 | 0.00058686 | waste - methane capture
WASTE | LAN | 2045 | United States | USA | Electricity generation with combined heat and power | 163 | 6.6459e-05 | 7.4434e-05 | waste - methane capture
WASTE | LAN | 2045 | United States | USA | Land ll gas recovery for direct use | 164 | 0.00040484 | 0.00045342 | waste - methane capture
WASTE | LAN | 2045 | United States | USA | Electricity generation with combined heat and power | 164 | 7.6681e-05 | 8.5882e-05 | waste - methane capture
WASTE | LAN | 2045 | United States | USA | Electricity generation with a microturbine | 165 | 6.6793e-06 | 7.4808e-06 | waste - methane capture
WASTE | LAN | 2045 | United States | USA | Electricity generation with a reciprocating engine | 166 | 0.00050852 | 0.00056954 | waste - methane capture
WASTE | LAN | 2045 | United States | USA | Electricity generation with combined heat and power | 166 | 7.5176e-05 | 8.4198e-05 | waste - methane capture
WASTE | LAN | 2045 | United States | USA | Land ll gas recovery for direct use | 167 | 0.00039801 | 0.00044577 | waste - methane capture
WASTE | LAN | 2045 | United States | USA | Electricity generation with combined heat and power | 167 | 0.00014049 | 0.00015735 | waste - methane capture
WASTE | LAN | 2045 | United States | USA | Electricity generation with combined heat and power | 168 | 7.5143e-05 | 8.416e-05 | waste - methane capture
WASTE | LAN | 2045 | United States | USA | Electricity generation with a reciprocating engine | 168 | 0.00050515 | 0.00056576 | waste - methane capture
WASTE | LAN | 2045 | United States | USA | Electricity generation with combined heat and power | 170 | 6.3968e-05 | 7.1644e-05 | waste - methane capture
WASTE | LAN | 2045 | United States | USA | Land ll gas recovery for direct use | 173 | 0.00039672 | 0.00044432 | waste - methane capture
WASTE | LAN | 2045 | United States | USA | Electricity generation with combined heat and power | 176 | 6.1986e-05 | 6.9424e-05 | waste - methane capture
WASTE | LAN | 2045 | United States | USA | Land ll gas recovery for direct use | 177 | 0.00028323 | 0.00031722 | waste - methane capture
WASTE | LAN | 2045 | United States | USA | Electricity generation with combined heat and power | 180 | 9.6657e-05 | 0.00010826 | waste - methane capture
WASTE | LAN | 2045 | United States | USA | Flaring of landfill gas | 182 | 9.2112e-05 | 0.00010317 | waste - methane destruction
WASTE | LAN | 2045 | United States | USA | Electricity generation with combined heat and power | 182 | 0.00011969 | 0.00013405 | waste - methane capture
WASTE | LAN | 2045 | United States | USA | Electricity generation with combined heat and power | 184 | 6.8533e-05 | 7.6757e-05 | waste - methane capture
WASTE | LAN | 2045 | United States | USA | Electricity generation with combined heat and power | 185 | 0.00013458 | 0.00015073 | waste - methane capture
WASTE | LAN | 2045 | United States | USA | Electricity generation with a reciprocating engine | 185 | 0.00051712 | 0.00057918 | waste - methane capture
WASTE | LAN | 2045 | United States | USA | Land ll gas recovery for direct use | 185 | 0.00019534 | 0.00021878 | waste - methane capture
WASTE | LAN | 2045 | United States | USA | Electricity generation with combined heat and power | 187 | 5.821e-05 | 6.5195e-05 | waste - methane capture
WASTE | LAN | 2045 | United States | USA | Electricity generation with combined heat and power | 188 | 5.803e-05 | 6.4994e-05 | waste - methane capture
WASTE | LAN | 2045 | United States | USA | Land ll gas recovery for direct use | 189 | 0.00036182 | 0.00040524 | waste - methane capture
WASTE | LAN | 2045 | United States | USA | Electricity generation with a microturbine | 189 | 5.8612e-06 | 6.5646e-06 | waste - methane capture
WASTE | LAN | 2045 | United States | USA | Electricity generation with combined heat and power | 189 | 5.746e-05 | 6.4355e-05 | waste - methane capture
WASTE | LAN | 2045 | United States | USA | Electricity generation with a reciprocating engine | 190 | 0.00044398 | 0.00049726 | waste - methane capture
WASTE | LAN | 2045 | United States | USA | Electricity generation with combined heat and power | 203 | 0.00011158 | 0.00012497 | waste - methane capture
WASTE | LAN | 2045 | United States | USA | Land ll gas recovery for direct use | 205 | 0.00017241 | 0.0001931 | waste - methane capture
WASTE | LAN | 2045 | United States | USA | Electricity generation with combined heat and power | 206 | 5.3014e-05 | 5.9376e-05 | waste - methane capture
WASTE | LAN | 2045 | United States | USA | Electricity generation with combined heat and power | 207 | 5.2777e-05 | 5.911e-05 | waste - methane capture
WASTE | LAN | 2045 | United States | USA | Land ll gas recovery for direct use | 209 | 0.00022751 | 0.00025481 | waste - methane capture
WASTE | LAN | 2045 | United States | USA | Flaring of landfill gas | 211 | 7.8732e-05 | 8.818e-05 | waste - methane destruction
WASTE | LAN | 2045 | United States | USA | Electricity generation with a gas turbine | 215 | 1.4231e-05 | 1.5939e-05 | waste - methane capture
WASTE | LAN | 2045 | United States | USA | Electricity generation with a reciprocating engine | 215 | 0.00039188 | 0.0004389 | waste - methane capture
WASTE | LAN | 2045 | United States | USA | Electricity generation with a microturbine | 215 | 5.0098e-06 | 5.611e-06 | waste - methane capture
WASTE | LAN | 2045 | United States | USA | Electricity generation with a reciprocating engine | 217 | 0.00038881 | 0.00043547 | waste - methane capture
WASTE | LAN | 2045 | United States | USA | Electricity generation with a reciprocating engine | 219 | 0.00043622 | 0.00048857 | waste - methane capture
WASTE | LAN | 2045 | United States | USA | Electricity generation with combined heat and power | 222 | 5.6225e-05 | 6.2972e-05 | waste - methane capture
WASTE | LAN | 2045 | United States | USA | Land ll gas recovery for direct use | 224 | 0.00026139 | 0.00029276 | waste - methane capture
WASTE | LAN | 2045 | United States | USA | Electricity generation with a reciprocating engine | 225 | 0.00080085 | 0.00089695 | waste - methane capture
WASTE | LAN | 2045 | United States | USA | Land ll gas recovery for direct use | 230 | 0.00016512 | 0.00018493 | waste - methane capture
WASTE | LAN | 2045 | United States | USA | Electricity generation with a reciprocating engine | 231 | 0.00036473 | 0.00040849 | waste - methane capture
WASTE | LAN | 2045 | United States | USA | Electricity generation with combined heat and power | 233 | 5.3648e-05 | 6.0085e-05 | waste - methane capture
WASTE | LAN | 2045 | United States | USA | Land ll gas recovery for direct use | 234 | 0.00017106 | 0.00019159 | waste - methane capture
WASTE | LAN | 2045 | United States | USA | Electricity generation with combined heat and power | 235 | 4.6486e-05 | 5.2064e-05 | waste - methane capture
WASTE | LAN | 2045 | United States | USA | Electricity generation with a reciprocating engine | 236 | 0.00035849 | 0.0004015 | waste - methane capture
WASTE | LAN | 2045 | United States | USA | Electricity generation with a microturbine | 245 | 4.371e-06 | 4.8955e-06 | waste - methane capture
WASTE | LAN | 2045 | United States | USA | Electricity generation with combined heat and power | 245 | 4.4371e-05 | 4.9696e-05 | waste - methane capture
WASTE | LAN | 2045 | United States | USA | Land ll gas recovery for direct use | 246 | 0.00016046 | 0.00017972 | waste - methane capture
WASTE | LAN | 2045 | United States | USA | Electricity generation with a reciprocating engine | 247 | 0.00034288 | 0.00038402 | waste - methane capture
WASTE | LAN | 2045 | United States | USA | Electricity generation with combined heat and power | 251 | 4.3665e-05 | 4.8905e-05 | waste - methane capture
WASTE | LAN | 2045 | United States | USA | Land ll gas recovery for direct use | 252 | 0.00015772 | 0.00017665 | waste - methane capture
WASTE | LAN | 2045 | United States | USA | Electricity generation with combined heat and power | 253 | 4.9511e-05 | 5.5452e-05 | waste - methane capture
WASTE | LAN | 2045 | United States | USA | Electricity generation with combined heat and power | 258 | 4.2376e-05 | 4.7461e-05 | waste - methane capture
WASTE | LAN | 2045 | United States | USA | Flaring of landfill gas | 259 | 6.8692e-05 | 7.6935e-05 | waste - methane destruction
WASTE | LAN | 2045 | United States | USA | Electricity generation with combined heat and power | 260 | 4.2095e-05 | 4.7147e-05 | waste - methane capture
WASTE | LAN | 2045 | United States | USA | Electricity generation with a gas turbine | 260 | 1.1689e-05 | 1.3091e-05 | waste - methane capture
WASTE | LAN | 2045 | United States | USA | Electricity generation with a reciprocating engine | 265 | 0.00031837 | 0.00035658 | waste - methane capture
WASTE | LAN | 2045 | United States | USA | Electricity generation with a reciprocating engine | 268 | 0.00031567 | 0.00035355 | waste - methane capture
WASTE | LAN | 2045 | United States | USA | Electricity generation with a reciprocating engine | 269 | 0.00035452 | 0.00039706 | waste - methane capture
WASTE | LAN | 2045 | United States | USA | Electricity generation with a reciprocating engine | 280 | 0.00030248 | 0.00033877 | waste - methane capture
WASTE | LAN | 2045 | United States | USA | Land ll gas recovery for direct use | 289 | 0.00015085 | 0.00016895 | waste - methane capture
WASTE | LAN | 2045 | United States | USA | Electricity generation with combined heat and power | 289 | 4.3093e-05 | 4.8265e-05 | waste - methane capture
WASTE | LAN | 2045 | United States | USA | Electricity generation with combined heat and power | 296 | 3.6999e-05 | 4.1438e-05 | waste - methane capture
WASTE | LAN | 2045 | United States | USA | Electricity generation with a gas turbine | 297 | 1.0257e-05 | 1.1488e-05 | waste - methane capture
WASTE | LAN | 2045 | United States | USA | Electricity generation with a reciprocating engine | 304 | 0.00055548 | 0.00062214 | waste - methane capture
WASTE | LAN | 2045 | United States | USA | Electricity generation with a reciprocating engine | 309 | 0.00030848 | 0.0003455 | waste - methane capture
WASTE | LAN | 2045 | United States | USA | Electricity generation with a microturbine | 315 | 3.3507e-06 | 3.7527e-06 | waste - methane capture
WASTE | LAN | 2045 | United States | USA | Electricity generation with a microturbine | 321 | 3.2299e-06 | 3.6175e-06 | waste - methane capture
WASTE | LAN | 2045 | United States | USA | Electricity generation with a reciprocating engine | 323 | 0.00026175 | 0.00029316 | waste - methane capture
WASTE | LAN | 2045 | United States | USA | Flaring of landfill gas | 326 | 5.076e-05 | 5.6852e-05 | waste - methane destruction
WASTE | LAN | 2045 | United States | USA | Electricity generation with a reciprocating engine | 331 | 0.00025526 | 0.0002859 | waste - methane capture
WASTE | LAN | 2045 | United States | USA | Land ll gas recovery for direct use | 333 | 0.00013888 | 0.00015555 | waste - methane capture
WASTE | LAN | 2045 | United States | USA | Electricity generation with combined heat and power | 335 | 3.2656e-05 | 3.6575e-05 | waste - methane capture
WASTE | LAN | 2045 | United States | USA | Flaring of landfill gas | 336 | 5.2657e-05 | 5.8976e-05 | waste - methane destruction
WASTE | LAN | 2045 | United States | USA | Electricity generation with combined heat and power | 338 | 3.2401e-05 | 3.6289e-05 | waste - methane capture
WASTE | LAN | 2045 | United States | USA | Electricity generation with combined heat and power | 346 | 3.6352e-05 | 4.0714e-05 | waste - methane capture
WASTE | LAN | 2045 | United States | USA | Electricity generation with a gas turbine | 346 | 8.7671e-06 | 9.8192e-06 | waste - methane capture
WASTE | LAN | 2045 | United States | USA | Electricity generation with combined heat and power | 350 | 3.1276e-05 | 3.5029e-05 | waste - methane capture
WASTE | LAN | 2045 | United States | USA | Electricity generation with combined heat and power | 354 | 3.5462e-05 | 3.9718e-05 | waste - methane capture
WASTE | LAN | 2045 | United States | USA | Land ll gas recovery for direct use | 357 | 0.00013308 | 0.00014905 | waste - methane capture
WASTE | LAN | 2045 | United States | USA | Electricity generation with combined heat and power | 360 | 3.0394e-05 | 3.4041e-05 | waste - methane capture
WASTE | LAN | 2045 | United States | USA | Electricity generation with combined heat and power | 367 | 2.9874e-05 | 3.3459e-05 | waste - methane capture
WASTE | LAN | 2045 | United States | USA | Land ll gas recovery for direct use | 380 | 0.00014007 | 0.00015688 | waste - methane capture
WASTE | LAN | 2045 | United States | USA | Electricity generation with combined heat and power | 384 | 2.8573e-05 | 3.2002e-05 | waste - methane capture
WASTE | LAN | 2045 | United States | USA | Land ll gas recovery for direct use | 408 | 0.00024439 | 0.00027371 | waste - methane capture
WASTE | LAN | 2045 | United States | USA | Land ll gas recovery for direct use | 410 | 0.00019192 | 0.00021495 | waste - methane capture
WASTE | LAN | 2045 | United States | USA | Electricity generation with combined heat and power | 414 | 2.6531e-05 | 2.9715e-05 | waste - methane capture
WASTE | LAN | 2045 | United States | USA | Electricity generation with combined heat and power | 417 | 2.6306e-05 | 2.9462e-05 | waste - methane capture
WASTE | LAN | 2045 | United States | USA | Land ll gas recovery for direct use | 421 | 0.00018722 | 0.00020969 | waste - methane capture
WASTE | LAN | 2045 | United States | USA | Electricity generation with combined heat and power | 425 | 2.9543e-05 | 3.3088e-05 | waste - methane capture
WASTE | LAN | 2045 | United States | USA | Electricity generation with a gas turbine | 434 | 7.6492e-06 | 8.5671e-06 | waste - methane capture
WASTE | LAN | 2045 | United States | USA | Electricity generation with combined heat and power | 436 | 2.5206e-05 | 2.8231e-05 | waste - methane capture
WASTE | LAN | 2045 | United States | USA | Land ll gas recovery for direct use | 447 | 0.00011516 | 0.00012898 | waste - methane capture
WASTE | LAN | 2045 | United States | USA | Land ll gas recovery for direct use | 449 | 0.00011231 | 0.00012578 | waste - methane capture
WASTE | LAN | 2045 | United States | USA | Electricity generation with a reciprocating engine | 470 | 0.00017892 | 0.00020039 | waste - methane capture
WASTE | LAN | 2045 | United States | USA | Electricity generation with combined heat and power | 475 | 4.629e-05 | 5.1845e-05 | waste - methane capture
WASTE | LAN | 2045 | United States | USA | Electricity generation with combined heat and power | 488 | 2.5707e-05 | 2.8791e-05 | waste - methane capture
WASTE | LAN | 2045 | United States | USA | Land ll gas recovery for direct use | 504 | 0.00015597 | 0.00017469 | waste - methane capture
WASTE | LAN | 2045 | United States | USA | Electricity generation with combined heat and power | 504 | 2.1812e-05 | 2.443e-05 | waste - methane capture
WASTE | LAN | 2045 | United States | USA | Electricity generation with combined heat and power | 516 | 2.1272e-05 | 2.3825e-05 | waste - methane capture
WASTE | LAN | 2045 | United States | USA | Electricity generation with a gas turbine | 535 | 5.6524e-06 | 6.3307e-06 | waste - methane capture
WASTE | LAN | 2045 | United States | USA | Electricity generation with a microturbine | 563 | 1.9107e-06 | 2.14e-06 | waste - methane capture
WASTE | LAN | 2045 | United States | USA | Electricity generation with a gas turbine | 565 | 5.8637e-06 | 6.5673e-06 | waste - methane capture
WASTE | LAN | 2045 | United States | USA | Electricity generation with a reciprocating engine | 572 | 0.00014696 | 0.00016459 | waste - methane capture
WASTE | LAN | 2045 | United States | USA | Land ll gas recovery for direct use | 591 | 0.00013572 | 0.00015201 | waste - methane capture
WASTE | LAN | 2045 | United States | USA | Electricity generation with a reciprocating engine | 653 | 0.00012896 | 0.00014443 | waste - methane capture
WASTE | LAN | 2045 | United States | USA | Land ll gas recovery for direct use | 722 | 7.8717e-05 | 8.8163e-05 | waste - methane capture
WASTE | LAN | 2045 | United States | USA | Electricity generation with combined heat and power | 736 | 1.491e-05 | 1.6699e-05 | waste - methane capture
WASTE | LAN | 2045 | United States | USA | Electricity generation with a reciprocating engine | 763 | 0.00011022 | 0.00012345 | waste - methane capture
WASTE | LAN | 2045 | United States | USA | Electricity generation with a microturbine | 858 | 1.1421e-06 | 1.2792e-06 | waste - methane capture
WASTE | LAN | 2045 | United States | USA | Electricity generation with a microturbine | 879 | 1.1257e-06 | 1.2607e-06 | waste - methane capture
WASTE | LAN | 2045 | United States | USA | Electricity generation with combined heat and power | 897 | 1.2246e-05 | 1.3716e-05 | waste - methane capture
WASTE | LAN | 2045 | United States | USA | Flaring of landfill gas | 914 | 1.7949e-05 | 2.0103e-05 | waste - methane destruction
WASTE | LAN | 2045 | United States | USA | Flaring of landfill gas | 930 | 1.769e-05 | 1.9813e-05 | waste - methane destruction
WASTE | LAN | 2045 | United States | USA | Land ll gas recovery for direct use | 941 | 6.4655e-05 | 7.2414e-05 | waste - methane capture
WASTE | LAN | 2045 | United States | USA | Electricity generation with a reciprocating engine | 985 | 9.6169e-05 | 0.00010771 | waste - methane capture
WASTE | LAN | 2045 | United States | USA | Electricity generation with a gas turbine | 989 | 3.3437e-06 | 3.7449e-06 | waste - methane capture
WASTE | LAN | 2045 | United States | USA | Electricity generation with combined heat and power | 1023 | 1.0746e-05 | 1.2036e-05 | waste - methane capture
WASTE | LAN | 2045 | United States | USA | Land ll gas recovery for direct use | 1119 | 5.6736e-05 | 6.3544e-05 | waste - methane capture
WASTE | LAN | 2045 | United States | USA | Electricity generation with a reciprocating engine | 1182 | 7.1065e-05 | 7.9592e-05 | waste - methane capture
WASTE | LAN | 2045 | United States | USA | Electricity generation with combined heat and power | 1197 | 9.1854e-06 | 1.0288e-05 | waste - methane capture
WASTE | LAN | 2045 | United States | USA | Electricity generation with a reciprocating engine | 1284 | 7.372e-05 | 8.2567e-05 | waste - methane capture
WASTE | LAN | 2045 | United States | USA | Land ll gas recovery for direct use | 1322 | 4.8494e-05 | 5.4314e-05 | waste - methane capture
WASTE | LAN | 2045 | United States | USA | Electricity generation with a gas turbine | 1506 | 1.9987e-06 | 2.2386e-06 | waste - methane capture
WASTE | LAN | 2045 | United States | USA | Electricity generation with a gas turbine | 1530 | 1.9699e-06 | 2.2063e-06 | waste - methane capture
WASTE | LAN | 2045 | United States | USA | Electricity generation with combined heat and power | 1561 | 8.0141e-06 | 8.9758e-06 | waste - methane capture
WASTE | LAN | 2045 | United States | USA | Electricity generation with combined heat and power | 1857 | 5.922e-06 | 6.6327e-06 | waste - methane capture
WASTE | LAN | 2045 | United States | USA | Land ll gas recovery for direct use | 1982 | 4.2311e-05 | 4.7388e-05 | waste - methane capture
WASTE | LAN | 2045 | United States | USA | Electricity generation with combined heat and power | 2036 | 6.1434e-06 | 6.8806e-06 | waste - methane capture
WASTE | LAN | 2045 | United States | USA | Land ll gas recovery for direct use | 2198 | 3.1266e-05 | 3.5017e-05 | waste - methane capture
WASTE | LAN | 2045 | United States | USA | Electricity generation with a reciprocating engine | 2249 | 4.2038e-05 | 4.7083e-05 | waste - methane capture
WASTE | LAN | 2045 | United States | USA | Land ll gas recovery for direct use | 2604 | 3.2434e-05 | 3.6326e-05 | waste - methane capture
WASTE | LAN | 2045 | United States | USA | Electricity generation with a reciprocating engine | 3338 | 2.5129e-05 | 2.8144e-05 | waste - methane capture
WASTE | LAN | 2045 | United States | USA | Electricity generation with a reciprocating engine | 3389 | 2.4766e-05 | 2.7738e-05 | waste - methane capture
WASTE | LAN | 2045 | United States | USA | Electricity generation with combined heat and power | 3565 | 3.5032e-06 | 3.9236e-06 | waste - methane capture
WASTE | LAN | 2045 | United States | USA | Land ll gas recovery for direct use | 4484 | 1.8495e-05 | 2.0715e-05 | waste - methane capture
WASTE | LAN | 2045 | United States | USA | Electricity generation with combined heat and power | 5255 | 2.0941e-06 | 2.3454e-06 | waste - methane capture
WASTE | LAN | 2045 | United States | USA | Electricity generation with combined heat and power | 5334 | 2.0639e-06 | 2.3115e-06 | waste - methane capture
WASTE | LAN | 2045 | United States | USA | Land ll gas recovery for direct use | 6641 | 1.1056e-05 | 1.2382e-05 | waste - methane capture
WASTE | LAN | 2045 | United States | USA | Land ll gas recovery for direct use | 6747 | 1.0896e-05 | 1.2204e-05 | waste - methane capture
WASTE | LAN | 2045 | United States | USA | Land ll gas recovery for direct use | 100000 | 1e-12 | 1.12e-12 | waste - methane capture
WASTE | LAN | 2050 | United States | USA | Land ll gas recovery for direct use | -100000 | 0 | 0 | waste - methane capture
WASTE | LAN | 2050 | United States | USA | Land ll gas recovery for direct use | -330 | 0 | 0 | waste - methane capture
WASTE | LAN | 2050 | United States | USA | Land ll gas recovery for direct use | -330 | 0.010273 | 0.011506 | waste - methane capture
WASTE | LAN | 2050 | United States | USA | Land ll gas recovery for direct use | -329 | 0.015973 | 0.017889 | waste - methane capture
WASTE | LAN | 2050 | United States | USA | Land ll gas recovery for direct use | -322 | 0.0064852 | 0.0072635 | waste - methane capture
WASTE | LAN | 2050 | United States | USA | Land ll gas recovery for direct use | -320 | 0.011294 | 0.012649 | waste - methane capture
WASTE | LAN | 2050 | United States | USA | Land ll gas recovery for direct use | -316 | 0.0085684 | 0.0095966 | waste - methane capture
WASTE | LAN | 2050 | United States | USA | Land ll gas recovery for direct use | -313 | 0.0042807 | 0.0047944 | waste - methane capture
WASTE | LAN | 2050 | United States | USA | Land ll gas recovery for direct use | -312 | 0.011041 | 0.012366 | waste - methane capture
WASTE | LAN | 2050 | United States | USA | Land ll gas recovery for direct use | -307 | 0.026556 | 0.029743 | waste - methane capture
WASTE | LAN | 2050 | United States | USA | Land ll gas recovery for direct use | -306 | 0.019191 | 0.021494 | waste - methane capture
WASTE | LAN | 2050 | United States | USA | Land ll gas recovery for direct use | -302 | 0.0046802 | 0.0052419 | waste - methane capture
WASTE | LAN | 2050 | United States | USA | Land ll gas recovery for direct use | -301 | 0.005088 | 0.0056986 | waste - methane capture
WASTE | LAN | 2050 | United States | USA | Land ll gas recovery for direct use | -300 | 0.019789 | 0.022164 | waste - methane capture
WASTE | LAN | 2050 | United States | USA | Land ll gas recovery for direct use | -299 | 0.02959 | 0.033141 | waste - methane capture
WASTE | LAN | 2050 | United States | USA | Land ll gas recovery for direct use | -298 | 0.0057485 | 0.0064384 | waste - methane capture
WASTE | LAN | 2050 | United States | USA | Land ll gas recovery for direct use | -297 | 0.010702 | 0.011986 | waste - methane capture
WASTE | LAN | 2050 | United States | USA | Land ll gas recovery for direct use | -296 | 0.0055491 | 0.006215 | waste - methane capture
WASTE | LAN | 2050 | United States | USA | Land ll gas recovery for direct use | -295 | 0.004866 | 0.0054499 | waste - methane capture
WASTE | LAN | 2050 | United States | USA | Land ll gas recovery for direct use | -294 | 0.030708 | 0.034393 | waste - methane capture
WASTE | LAN | 2050 | United States | USA | Land ll gas recovery for direct use | -293 | 0.047377 | 0.053063 | waste - methane capture
WASTE | LAN | 2050 | United States | USA | Land ll gas recovery for direct use | -291 | 0.024066 | 0.026953 | waste - methane capture
WASTE | LAN | 2050 | United States | USA | Land ll gas recovery for direct use | -290 | 0.011609 | 0.013002 | waste - methane capture
WASTE | LAN | 2050 | United States | USA | Land ll gas recovery for direct use | -289 | 0.0027137 | 0.0030393 | waste - methane capture
WASTE | LAN | 2050 | United States | USA | Land ll gas recovery for direct use | -288 | 0.0071401 | 0.007997 | waste - methane capture
WASTE | LAN | 2050 | United States | USA | Land ll gas recovery for direct use | -287 | 0.014662 | 0.016422 | waste - methane capture
WASTE | LAN | 2050 | United States | USA | Land ll gas recovery for direct use | -286 | 0.02551 | 0.028572 | waste - methane capture
WASTE | LAN | 2050 | United States | USA | Land ll gas recovery for direct use | -285 | 0.0057895 | 0.0064843 | waste - methane capture
WASTE | LAN | 2050 | United States | USA | Land ll gas recovery for direct use | -284 | 0.013629 | 0.015265 | waste - methane capture
WASTE | LAN | 2050 | United States | USA | Land ll gas recovery for direct use | -283 | 0.003249 | 0.0036389 | waste - methane capture
WASTE | LAN | 2050 | United States | USA | Land ll gas recovery for direct use | -282 | 0.019577 | 0.021926 | waste - methane capture
WASTE | LAN | 2050 | United States | USA | Land ll gas recovery for direct use | -281 | 0.0065524 | 0.0073387 | waste - methane capture
WASTE | LAN | 2050 | United States | USA | Land ll gas recovery for direct use | -280 | 0.012914 | 0.014463 | waste - methane capture
WASTE | LAN | 2050 | United States | USA | Land ll gas recovery for direct use | -279 | 0.045078 | 0.050488 | waste - methane capture
WASTE | LAN | 2050 | United States | USA | Land ll gas recovery for direct use | -278 | 0.026145 | 0.029282 | waste - methane capture
WASTE | LAN | 2050 | United States | USA | Land ll gas recovery for direct use | -277 | 0.056055 | 0.062782 | waste - methane capture
WASTE | LAN | 2050 | United States | USA | Land ll gas recovery for direct use | -276 | 0.013383 | 0.014988 | waste - methane capture
WASTE | LAN | 2050 | United States | USA | Land ll gas recovery for direct use | -275 | 0.041042 | 0.045967 | waste - methane capture
WASTE | LAN | 2050 | United States | USA | Land ll gas recovery for direct use | -274 | 0.022137 | 0.024793 | waste - methane capture
WASTE | LAN | 2050 | United States | USA | Land ll gas recovery for direct use | -273 | 0.021839 | 0.024459 | waste - methane capture
WASTE | LAN | 2050 | United States | USA | Land ll gas recovery for direct use | -272 | 0.0049036 | 0.0054921 | waste - methane capture
WASTE | LAN | 2050 | United States | USA | Land ll gas recovery for direct use | -271 | 0.0045205 | 0.005063 | waste - methane capture
WASTE | LAN | 2050 | United States | USA | Land ll gas recovery for direct use | -270 | 0.03747 | 0.041967 | waste - methane capture
WASTE | LAN | 2050 | United States | USA | Land ll gas recovery for direct use | -269 | 0.004098 | 0.0045897 | waste - methane capture
WASTE | LAN | 2050 | United States | USA | Land ll gas recovery for direct use | -268 | 0.012477 | 0.013974 | waste - methane capture
WASTE | LAN | 2050 | United States | USA | Land ll gas recovery for direct use | -267 | 0.002274 | 0.0025468 | waste - methane capture
WASTE | LAN | 2050 | United States | USA | Land ll gas recovery for direct use | -266 | 0.0035953 | 0.0040267 | waste - methane capture
WASTE | LAN | 2050 | United States | USA | Land ll gas recovery for direct use | -265 | 0.0089734 | 0.01005 | waste - methane capture
WASTE | LAN | 2050 | United States | USA | Land ll gas recovery for direct use | -264 | 0.01192 | 0.013351 | waste - methane capture
WASTE | LAN | 2050 | United States | USA | Land ll gas recovery for direct use | -263 | 0.038459 | 0.043074 | waste - methane capture
WASTE | LAN | 2050 | United States | USA | Land ll gas recovery for direct use | -262 | 0.014878 | 0.016664 | waste - methane capture
WASTE | LAN | 2050 | United States | USA | Land ll gas recovery for direct use | -261 | 0.024119 | 0.027013 | waste - methane capture
WASTE | LAN | 2050 | United States | USA | Land ll gas recovery for direct use | -260 | 0.035813 | 0.04011 | waste - methane capture
WASTE | LAN | 2050 | United States | USA | Land ll gas recovery for direct use | -259 | 0.025929 | 0.02904 | waste - methane capture
WASTE | LAN | 2050 | United States | USA | Land ll gas recovery for direct use | -258 | 0.027725 | 0.031052 | waste - methane capture
WASTE | LAN | 2050 | United States | USA | Land ll gas recovery for direct use | -257 | 0.01666 | 0.018659 | waste - methane capture
WASTE | LAN | 2050 | United States | USA | Land ll gas recovery for direct use | -256 | 0.028237 | 0.031626 | waste - methane capture
WASTE | LAN | 2050 | United States | USA | Land ll gas recovery for direct use | -255 | 0.002529 | 0.0028325 | waste - methane capture
WASTE | LAN | 2050 | United States | USA | Land ll gas recovery for direct use | -254 | 0.012376 | 0.013861 | waste - methane capture
WASTE | LAN | 2050 | United States | USA | Land ll gas recovery for direct use | -253 | 0.009392 | 0.010519 | waste - methane capture
WASTE | LAN | 2050 | United States | USA | Land ll gas recovery for direct use | -252 | 0.024735 | 0.027704 | waste - methane capture
WASTE | LAN | 2050 | United States | USA | Land ll gas recovery for direct use | -251 | 0.022429 | 0.025121 | waste - methane capture
WASTE | LAN | 2050 | United States | USA | Land ll gas recovery for direct use | -250 | 0.003814 | 0.0042717 | waste - methane capture
WASTE | LAN | 2050 | United States | USA | Land ll gas recovery for direct use | -249 | 0.013327 | 0.014927 | waste - methane capture
WASTE | LAN | 2050 | United States | USA | Land ll gas recovery for direct use | -248 | 0.011988 | 0.013427 | waste - methane capture
WASTE | LAN | 2050 | United States | USA | Land ll gas recovery for direct use | -247 | 0.011005 | 0.012325 | waste - methane capture
WASTE | LAN | 2050 | United States | USA | Land ll gas recovery for direct use | -246 | 0.0079927 | 0.0089518 | waste - methane capture
WASTE | LAN | 2050 | United States | USA | Land ll gas recovery for direct use | -245 | 0.011887 | 0.013314 | waste - methane capture
WASTE | LAN | 2050 | United States | USA | Land ll gas recovery for direct use | -244 | 0.0048336 | 0.0054136 | waste - methane capture
WASTE | LAN | 2050 | United States | USA | Land ll gas recovery for direct use | -241 | 0.014033 | 0.015717 | waste - methane capture
WASTE | LAN | 2050 | United States | USA | Land ll gas recovery for direct use | -240 | 0.003561 | 0.0039883 | waste - methane capture
WASTE | LAN | 2050 | United States | USA | Land ll gas recovery for direct use | -239 | 0.0013348 | 0.0014949 | waste - methane capture
WASTE | LAN | 2050 | United States | USA | Land ll gas recovery for direct use | -238 | 0.01041 | 0.01166 | waste - methane capture
WASTE | LAN | 2050 | United States | USA | Land ll gas recovery for direct use | -237 | 0.0024116 | 0.002701 | waste - methane capture
WASTE | LAN | 2050 | United States | USA | Land ll gas recovery for direct use | -236 | 0.0013923 | 0.0015594 | waste - methane capture
WASTE | LAN | 2050 | United States | USA | Land ll gas recovery for direct use | -235 | 0.0095468 | 0.010692 | waste - methane capture
WASTE | LAN | 2050 | United States | USA | Land ll gas recovery for direct use | -234 | 0.0060669 | 0.0067949 | waste - methane capture
WASTE | LAN | 2050 | United States | USA | Land ll gas recovery for direct use | -233 | 0.003603 | 0.0040354 | waste - methane capture
WASTE | LAN | 2050 | United States | USA | Land ll gas recovery for direct use | -232 | 0.0040235 | 0.0045063 | waste - methane capture
WASTE | LAN | 2050 | United States | USA | Land ll gas recovery for direct use | -231 | 0.0020325 | 0.0022764 | waste - methane capture
WASTE | LAN | 2050 | United States | USA | Land ll gas recovery for direct use | -230 | 0.0028822 | 0.0032281 | waste - methane capture
WASTE | LAN | 2050 | United States | USA | Land ll gas recovery for direct use | -229 | 0.0071914 | 0.0080543 | waste - methane capture
WASTE | LAN | 2050 | United States | USA | Land ll gas recovery for direct use | -227 | 0.0018761 | 0.0021013 | waste - methane capture
WASTE | LAN | 2050 | United States | USA | Land ll gas recovery for direct use | -226 | 0.0029732 | 0.00333 | waste - methane capture
WASTE | LAN | 2050 | United States | USA | Land ll gas recovery for direct use | -225 | 0.0067132 | 0.0075188 | waste - methane capture
WASTE | LAN | 2050 | United States | USA | Land ll gas recovery for direct use | -224 | 0.0060695 | 0.0067978 | waste - methane capture
WASTE | LAN | 2050 | United States | USA | Land ll gas recovery for direct use | -223 | 0.02011 | 0.022523 | waste - methane capture
WASTE | LAN | 2050 | United States | USA | Land ll gas recovery for direct use | -222 | 0.0040625 | 0.00455 | waste - methane capture
WASTE | LAN | 2050 | United States | USA | Land ll gas recovery for direct use | -221 | 0.0011233 | 0.0012581 | waste - methane capture
WASTE | LAN | 2050 | United States | USA | Land ll gas recovery for direct use | -220 | 0.0027928 | 0.0031279 | waste - methane capture
WASTE | LAN | 2050 | United States | USA | Land ll gas recovery for direct use | -219 | 0.012594 | 0.014105 | waste - methane capture
WASTE | LAN | 2050 | United States | USA | Land ll gas recovery for direct use | -218 | 0.0031058 | 0.0034785 | waste - methane capture
WASTE | LAN | 2050 | United States | USA | Land ll gas recovery for direct use | -216 | 0.0033499 | 0.0037519 | waste - methane capture
WASTE | LAN | 2050 | United States | USA | Land ll gas recovery for direct use | -215 | 0.026925 | 0.030156 | waste - methane capture
WASTE | LAN | 2050 | United States | USA | Land ll gas recovery for direct use | -213 | 0.0051538 | 0.0057723 | waste - methane capture
WASTE | LAN | 2050 | United States | USA | Land ll gas recovery for direct use | -212 | 0.0025013 | 0.0028015 | waste - methane capture
WASTE | LAN | 2050 | United States | USA | Land ll gas recovery for direct use | -211 | 0.0075668 | 0.0084748 | waste - methane capture
WASTE | LAN | 2050 | United States | USA | Land ll gas recovery for direct use | -209 | 0.00067781 | 0.00075915 | waste - methane capture
WASTE | LAN | 2050 | United States | USA | Land ll gas recovery for direct use | -207 | 0.0088041 | 0.0098606 | waste - methane capture
WASTE | LAN | 2050 | United States | USA | Land ll gas recovery for direct use | -205 | 0.0051197 | 0.0057341 | waste - methane capture
WASTE | LAN | 2050 | United States | USA | Land ll gas recovery for direct use | -203 | 0.00095131 | 0.0010655 | waste - methane capture
WASTE | LAN | 2050 | United States | USA | Land ll gas recovery for direct use | -201 | 0.00093064 | 0.0010423 | waste - methane capture
WASTE | LAN | 2050 | United States | USA | Land ll gas recovery for direct use | -200 | 0.0045038 | 0.0050443 | waste - methane capture
WASTE | LAN | 2050 | United States | USA | Land ll gas recovery for direct use | -199 | 0.0028235 | 0.0031623 | waste - methane capture
WASTE | LAN | 2050 | United States | USA | Land ll gas recovery for direct use | -198 | 0.0032841 | 0.0036781 | waste - methane capture
WASTE | LAN | 2050 | United States | USA | Land ll gas recovery for direct use | -197 | 0.00089465 | 0.001002 | waste - methane capture
WASTE | LAN | 2050 | United States | USA | Land ll gas recovery for direct use | -196 | 0.0006919 | 0.00077493 | waste - methane capture
WASTE | LAN | 2050 | United States | USA | Land ll gas recovery for direct use | -195 | 0.009165 | 0.010265 | waste - methane capture
WASTE | LAN | 2050 | United States | USA | Land ll gas recovery for direct use | -194 | 0.010792 | 0.012087 | waste - methane capture
WASTE | LAN | 2050 | United States | USA | Land ll gas recovery for direct use | -193 | 0.0054724 | 0.0061291 | waste - methane capture
WASTE | LAN | 2050 | United States | USA | Land ll gas recovery for direct use | -192 | 0.0092265 | 0.010334 | waste - methane capture
WASTE | LAN | 2050 | United States | USA | Land ll gas recovery for direct use | -191 | 0.0042438 | 0.0047531 | waste - methane capture
WASTE | LAN | 2050 | United States | USA | Land ll gas recovery for direct use | -189 | 0.0016154 | 0.0018092 | waste - methane capture
WASTE | LAN | 2050 | United States | USA | Land ll gas recovery for direct use | -188 | 0.0046314 | 0.0051871 | waste - methane capture
WASTE | LAN | 2050 | United States | USA | Land ll gas recovery for direct use | -187 | 0.011713 | 0.013118 | waste - methane capture
WASTE | LAN | 2050 | United States | USA | Land ll gas recovery for direct use | -186 | 0.0037949 | 0.0042503 | waste - methane capture
WASTE | LAN | 2050 | United States | USA | Land ll gas recovery for direct use | -185 | 0.0014627 | 0.0016382 | waste - methane capture
WASTE | LAN | 2050 | United States | USA | Land ll gas recovery for direct use | -184 | 0.0035051 | 0.0039257 | waste - methane capture
WASTE | LAN | 2050 | United States | USA | Land ll gas recovery for direct use | -183 | 0.0041565 | 0.0046553 | waste - methane capture
WASTE | LAN | 2050 | United States | USA | Land ll gas recovery for direct use | -182 | 0.0079934 | 0.0089526 | waste - methane capture
WASTE | LAN | 2050 | United States | USA | Land ll gas recovery for direct use | -181 | 0.018776 | 0.021029 | waste - methane capture
WASTE | LAN | 2050 | United States | USA | Land ll gas recovery for direct use | -180 | 0.0047225 | 0.0052892 | waste - methane capture
WASTE | LAN | 2050 | United States | USA | Land ll gas recovery for direct use | -178 | 0.011241 | 0.01259 | waste - methane capture
WASTE | LAN | 2050 | United States | USA | Land ll gas recovery for direct use | -177 | 0.0026531 | 0.0029715 | waste - methane capture
WASTE | LAN | 2050 | United States | USA | Land ll gas recovery for direct use | -176 | 0.0053987 | 0.0060465 | waste - methane capture
WASTE | LAN | 2050 | United States | USA | Land ll gas recovery for direct use | -175 | 0.00049426 | 0.00055357 | waste - methane capture
WASTE | LAN | 2050 | United States | USA | Land ll gas recovery for direct use | -173 | 0.00056401 | 0.00063169 | waste - methane capture
WASTE | LAN | 2050 | United States | USA | Land ll gas recovery for direct use | -169 | 0.0036738 | 0.0041147 | waste - methane capture
WASTE | LAN | 2050 | United States | USA | Land ll gas recovery for direct use | -168 | 0.0032924 | 0.0036875 | waste - methane capture
WASTE | LAN | 2050 | United States | USA | Land ll gas recovery for direct use | -167 | 0.0044373 | 0.0049698 | waste - methane capture
WASTE | LAN | 2050 | United States | USA | Land ll gas recovery for direct use | -165 | 0.0059148 | 0.0066246 | waste - methane capture
WASTE | LAN | 2050 | United States | USA | Land ll gas recovery for direct use | -164 | 0.00066137 | 0.00074073 | waste - methane capture
WASTE | LAN | 2050 | United States | USA | Land ll gas recovery for direct use | -163 | 0.0024911 | 0.00279 | waste - methane capture
WASTE | LAN | 2050 | United States | USA | Land ll gas recovery for direct use | -162 | 0.0014518 | 0.001626 | waste - methane capture
WASTE | LAN | 2050 | United States | USA | Land ll gas recovery for direct use | -161 | 0.0043888 | 0.0049155 | waste - methane capture
WASTE | LAN | 2050 | United States | USA | Land ll gas recovery for direct use | -160 | 0.0025118 | 0.0028132 | waste - methane capture
WASTE | LAN | 2050 | United States | USA | Land ll gas recovery for direct use | -159 | 0.00256 | 0.0028672 | waste - methane capture
WASTE | LAN | 2050 | United States | USA | Land ll gas recovery for direct use | -157 | 0.0023007 | 0.0025768 | waste - methane capture
WASTE | LAN | 2050 | United States | USA | Land ll gas recovery for direct use | -156 | 0.0022679 | 0.0025401 | waste - methane capture
WASTE | LAN | 2050 | United States | USA | Land ll gas recovery for direct use | -155 | 0.0016213 | 0.0018159 | waste - methane capture
WASTE | LAN | 2050 | United States | USA | Land ll gas recovery for direct use | -153 | 0.00062011 | 0.00069452 | waste - methane capture
WASTE | LAN | 2050 | United States | USA | Land ll gas recovery for direct use | -152 | 0.0026638 | 0.0029835 | waste - methane capture
WASTE | LAN | 2050 | United States | USA | Land ll gas recovery for direct use | -150 | 0.0019755 | 0.0022126 | waste - methane capture
WASTE | LAN | 2050 | United States | USA | Land ll gas recovery for direct use | -148 | 0.00059722 | 0.00066889 | waste - methane capture
WASTE | LAN | 2050 | United States | USA | Land ll gas recovery for direct use | -147 | 0.0032431 | 0.0036323 | waste - methane capture
WASTE | LAN | 2050 | United States | USA | Land ll gas recovery for direct use | -145 | 0.013917 | 0.015587 | waste - methane capture
WASTE | LAN | 2050 | United States | USA | Land ll gas recovery for direct use | -144 | 0.0089054 | 0.0099741 | waste - methane capture
WASTE | LAN | 2050 | United States | USA | Land ll gas recovery for direct use | -143 | 0.0073214 | 0.0081999 | waste - methane capture
WASTE | LAN | 2050 | United States | USA | Land ll gas recovery for direct use | -141 | 0.012517 | 0.014019 | waste - methane capture
WASTE | LAN | 2050 | United States | USA | Land ll gas recovery for direct use | -140 | 0.011962 | 0.013398 | waste - methane capture
WASTE | LAN | 2050 | United States | USA | Land ll gas recovery for direct use | -137 | 0.00054394 | 0.00060922 | waste - methane capture
WASTE | LAN | 2050 | United States | USA | Land ll gas recovery for direct use | -136 | 0.0043928 | 0.00492 | waste - methane capture
WASTE | LAN | 2050 | United States | USA | Land ll gas recovery for direct use | -135 | 0.0061058 | 0.0068385 | waste - methane capture
WASTE | LAN | 2050 | United States | USA | Land ll gas recovery for direct use | -134 | 0.0044376 | 0.0049701 | waste - methane capture
WASTE | LAN | 2050 | United States | USA | Land ll gas recovery for direct use | -133 | 0.00056478 | 0.00063255 | waste - methane capture
WASTE | LAN | 2050 | United States | USA | Land ll gas recovery for direct use | -132 | 0.0037242 | 0.0041711 | waste - methane capture
WASTE | LAN | 2050 | United States | USA | Land ll gas recovery for direct use | -131 | 0.0056492 | 0.0063272 | waste - methane capture
WASTE | LAN | 2050 | United States | USA | Land ll gas recovery for direct use | -130 | 0.0018222 | 0.0020409 | waste - methane capture
WASTE | LAN | 2050 | United States | USA | Land ll gas recovery for direct use | -128 | 0.0073546 | 0.0082371 | waste - methane capture
WASTE | LAN | 2050 | United States | USA | Land ll gas recovery for direct use | -127 | 0.0096644 | 0.010824 | waste - methane capture
WASTE | LAN | 2050 | United States | USA | Land ll gas recovery for direct use | -126 | 0.00051095 | 0.00057226 | waste - methane capture
WASTE | LAN | 2050 | United States | USA | Land ll gas recovery for direct use | -125 | 0.0012464 | 0.0013959 | waste - methane capture
WASTE | LAN | 2050 | United States | USA | Land ll gas recovery for direct use | -121 | 0.0011999 | 0.0013439 | waste - methane capture
WASTE | LAN | 2050 | United States | USA | Land ll gas recovery for direct use | -120 | 0.0023051 | 0.0025817 | waste - methane capture
WASTE | LAN | 2050 | United States | USA | Land ll gas recovery for direct use | -115 | 0.0035225 | 0.0039452 | waste - methane capture
WASTE | LAN | 2050 | United States | USA | Land ll gas recovery for direct use | -114 | 0.0040193 | 0.0045016 | waste - methane capture
WASTE | LAN | 2050 | United States | USA | Land ll gas recovery for direct use | -113 | 0.00043355 | 0.00048557 | waste - methane capture
WASTE | LAN | 2050 | United States | USA | Land ll gas recovery for direct use | -112 | 0.0031419 | 0.0035189 | waste - methane capture
WASTE | LAN | 2050 | United States | USA | Land ll gas recovery for direct use | -111 | 0.002719 | 0.0030452 | waste - methane capture
WASTE | LAN | 2050 | United States | USA | Land ll gas recovery for direct use | -109 | 0.0018224 | 0.0020411 | waste - methane capture
WASTE | LAN | 2050 | United States | USA | Land ll gas recovery for direct use | -106 | 0.0039664 | 0.0044424 | waste - methane capture
WASTE | LAN | 2050 | United States | USA | Land ll gas recovery for direct use | -104 | 0.0023843 | 0.0026704 | waste - methane capture
WASTE | LAN | 2050 | United States | USA | Land ll gas recovery for direct use | -99 | 0.0024329 | 0.0027249 | waste - methane capture
WASTE | LAN | 2050 | United States | USA | Land ll gas recovery for direct use | -97 | 0.00047933 | 0.00053685 | waste - methane capture
WASTE | LAN | 2050 | United States | USA | Land ll gas recovery for direct use | -96 | 0.00085153 | 0.00095371 | waste - methane capture
WASTE | LAN | 2050 | United States | USA | Land ll gas recovery for direct use | -94 | 0.0054881 | 0.0061467 | waste - methane capture
WASTE | LAN | 2050 | United States | USA | Land ll gas recovery for direct use | -93 | 0.00041359 | 0.00046322 | waste - methane capture
WASTE | LAN | 2050 | United States | USA | Land ll gas recovery for direct use | -89 | 0.0020738 | 0.0023227 | waste - methane capture
WASTE | LAN | 2050 | United States | USA | Land ll gas recovery for direct use | -87 | 0.002848 | 0.0031898 | waste - methane capture
WASTE | LAN | 2050 | United States | USA | Land ll gas recovery for direct use | -86 | 0.00043765 | 0.00049016 | waste - methane capture
WASTE | LAN | 2050 | United States | USA | Land ll gas recovery for direct use | -85 | 0.00039937 | 0.00044729 | waste - methane capture
WASTE | LAN | 2050 | United States | USA | Land ll gas recovery for direct use | -82 | 0.00070369 | 0.00078814 | waste - methane capture
WASTE | LAN | 2050 | United States | USA | Land ll gas recovery for direct use | -81 | 0.0019318 | 0.0021636 | waste - methane capture
WASTE | LAN | 2050 | United States | USA | Land ll gas recovery for direct use | -78 | 0.0011235 | 0.0012584 | waste - methane capture
WASTE | LAN | 2050 | United States | USA | Land ll gas recovery for direct use | -76 | 0.0003695 | 0.00041384 | waste - methane capture
WASTE | LAN | 2050 | United States | USA | Land ll gas recovery for direct use | -75 | 0.00037843 | 0.00042384 | waste - methane capture
WASTE | LAN | 2050 | United States | USA | Land ll gas recovery for direct use | -73 | 0.0028133 | 0.0031508 | waste - methane capture
WASTE | LAN | 2050 | United States | USA | Land ll gas recovery for direct use | -68 | 0.00039902 | 0.0004469 | waste - methane capture
WASTE | LAN | 2050 | United States | USA | Land ll gas recovery for direct use | -63 | 0.0018522 | 0.0020744 | waste - methane capture
WASTE | LAN | 2050 | United States | USA | Land ll gas recovery for direct use | -62 | 0.00043474 | 0.00048691 | waste - methane capture
WASTE | LAN | 2050 | United States | USA | Land ll gas recovery for direct use | -58 | 0.038836 | 0.043497 | waste - methane capture
WASTE | LAN | 2050 | United States | USA | Land ll gas recovery for direct use | -57 | 0.041798 | 0.046814 | waste - methane capture
WASTE | LAN | 2050 | United States | USA | Land ll gas recovery for direct use | -56 | 0.027369 | 0.030653 | waste - methane capture
WASTE | LAN | 2050 | United States | USA | Land ll gas recovery for direct use | -55 | 0.039464 | 0.044199 | waste - methane capture
WASTE | LAN | 2050 | United States | USA | Land ll gas recovery for direct use | -53 | 0.037177 | 0.041638 | waste - methane capture
WASTE | LAN | 2050 | United States | USA | Land ll gas recovery for direct use | -52 | 0.036691 | 0.041094 | waste - methane capture
WASTE | LAN | 2050 | United States | USA | Land ll gas recovery for direct use | -51 | 0.031342 | 0.035103 | waste - methane capture
WASTE | LAN | 2050 | United States | USA | Land ll gas recovery for direct use | -50 | 0.077824 | 0.087163 | waste - methane capture
WASTE | LAN | 2050 | United States | USA | Land ll gas recovery for direct use | -49 | 0.025336 | 0.028376 | waste - methane capture
WASTE | LAN | 2050 | United States | USA | Land ll gas recovery for direct use | -48 | 0.021176 | 0.023717 | waste - methane capture
WASTE | LAN | 2050 | United States | USA | Land ll gas recovery for direct use | -47 | 0.0090295 | 0.010113 | waste - methane capture
WASTE | LAN | 2050 | United States | USA | Land ll gas recovery for direct use | -46 | 0.021193 | 0.023736 | waste - methane capture
WASTE | LAN | 2050 | United States | USA | Land ll gas recovery for direct use | -45 | 0.018359 | 0.020562 | waste - methane capture
WASTE | LAN | 2050 | United States | USA | Land ll gas recovery for direct use | -44 | 0.007628 | 0.0085434 | waste - methane capture
WASTE | LAN | 2050 | United States | USA | Land ll gas recovery for direct use | -43 | 0.015689 | 0.017571 | waste - methane capture
WASTE | LAN | 2050 | United States | USA | Land ll gas recovery for direct use | -42 | 0.011796 | 0.013211 | waste - methane capture
WASTE | LAN | 2050 | United States | USA | Land ll gas recovery for direct use | -41 | 0.0064688 | 0.007245 | waste - methane capture
WASTE | LAN | 2050 | United States | USA | Land ll gas recovery for direct use | -40 | 0.049129 | 0.055024 | waste - methane capture
WASTE | LAN | 2050 | United States | USA | Land ll gas recovery for direct use | -39 | 0.027775 | 0.031108 | waste - methane capture
WASTE | LAN | 2050 | United States | USA | Land ll gas recovery for direct use | -38 | 0.0053089 | 0.005946 | waste - methane capture
WASTE | LAN | 2050 | United States | USA | Land ll gas recovery for direct use | -37 | 0.012095 | 0.013547 | waste - methane capture
WASTE | LAN | 2050 | United States | USA | Land ll gas recovery for direct use | -36 | 0.023541 | 0.026366 | waste - methane capture
WASTE | LAN | 2050 | United States | USA | Land ll gas recovery for direct use | -35 | 0.012189 | 0.013652 | waste - methane capture
WASTE | LAN | 2050 | United States | USA | Land ll gas recovery for direct use | -34 | 0.031281 | 0.035034 | waste - methane capture
WASTE | LAN | 2050 | United States | USA | Land ll gas recovery for direct use | -33 | 0.013377 | 0.014982 | waste - methane capture
WASTE | LAN | 2050 | United States | USA | Land ll gas recovery for direct use | -32 | 0.011 | 0.01232 | waste - methane capture
WASTE | LAN | 2050 | United States | USA | Land ll gas recovery for direct use | -31 | 0.0033101 | 0.0037073 | waste - methane capture
WASTE | LAN | 2050 | United States | USA | Land ll gas recovery for direct use | -29 | 0.0082527 | 0.0092431 | waste - methane capture
WASTE | LAN | 2050 | United States | USA | Land ll gas recovery for direct use | -28 | 0.00033299 | 0.00037294 | waste - methane capture
WASTE | LAN | 2050 | United States | USA | Land ll gas recovery for direct use | -27 | 0.014953 | 0.016748 | waste - methane capture
WASTE | LAN | 2050 | United States | USA | Land ll gas recovery for direct use | -25 | 0.005939 | 0.0066517 | waste - methane capture
WASTE | LAN | 2050 | United States | USA | Land ll gas recovery for direct use | -24 | 0.0027058 | 0.0030305 | waste - methane capture
WASTE | LAN | 2050 | United States | USA | Land ll gas recovery for direct use | -23 | 0.0024753 | 0.0027724 | waste - methane capture
WASTE | LAN | 2050 | United States | USA | Land ll gas recovery for direct use | -22 | 0.0034612 | 0.0038766 | waste - methane capture
WASTE | LAN | 2050 | United States | USA | Land ll gas recovery for direct use | -21 | 0.010657 | 0.011935 | waste - methane capture
WASTE | LAN | 2050 | United States | USA | Land ll gas recovery for direct use | -20 | 0.00329 | 0.0036848 | waste - methane capture
WASTE | LAN | 2050 | United States | USA | Land ll gas recovery for direct use | -19 | 0.0044849 | 0.0050231 | waste - methane capture
WASTE | LAN | 2050 | United States | USA | Land ll gas recovery for direct use | -18 | 0.0028344 | 0.0031745 | waste - methane capture
WASTE | LAN | 2050 | United States | USA | Land ll gas recovery for direct use | -16 | 0.0073075 | 0.0081844 | waste - methane capture
WASTE | LAN | 2050 | United States | USA | Land ll gas recovery for direct use | -15 | 0.0002467 | 0.0002763 | waste - methane capture
WASTE | LAN | 2050 | United States | USA | Land ll gas recovery for direct use | -14 | 0.0071144 | 0.0079681 | waste - methane capture
WASTE | LAN | 2050 | United States | USA | Land ll gas recovery for direct use | -12 | 0.0044382 | 0.0049708 | waste - methane capture
WASTE | LAN | 2050 | United States | USA | Land ll gas recovery for direct use | -11 | 0.0023416 | 0.0026226 | waste - methane capture
WASTE | LAN | 2050 | United States | USA | Land ll gas recovery for direct use | -9 | 0.0061875 | 0.00693 | waste - methane capture
WASTE | LAN | 2050 | United States | USA | Land ll gas recovery for direct use | -7 | 0.0016116 | 0.001805 | waste - methane capture
WASTE | LAN | 2050 | United States | USA | Land ll gas recovery for direct use | -6 | 0.007763 | 0.0086946 | waste - methane capture
WASTE | LAN | 2050 | United States | USA | Land ll gas recovery for direct use | -5 | 0.0016066 | 0.0017994 | waste - methane capture
WASTE | LAN | 2050 | United States | USA | Land ll gas recovery for direct use | -4 | 0.0023518 | 0.002634 | waste - methane capture
WASTE | LAN | 2050 | United States | USA | Land ll gas recovery for direct use | -1 | 0.00029863 | 0.00033447 | waste - methane capture
WASTE | LAN | 2050 | United States | USA | Electricity generation with a microturbine | 0 | 0.0066321 | 0.0074279 | waste - methane capture
WASTE | LAN | 2050 | United States | USA | Electricity generation with a microturbine | 1 | 0.011035 | 0.012359 | waste - methane capture
WASTE | LAN | 2050 | United States | USA | Land ll gas recovery for direct use | 1 | 0.0036016 | 0.0040338 | waste - methane capture
WASTE | LAN | 2050 | United States | USA | Electricity generation with a microturbine | 2 | 0.033342 | 0.037343 | waste - methane capture
WASTE | LAN | 2050 | United States | USA | Land ll gas recovery for direct use | 2 | 0.0017767 | 0.0019899 | waste - methane capture
WASTE | LAN | 2050 | United States | USA | Electricity generation with combined heat and power | 2 | 0.0061465 | 0.006884 | waste - methane capture
WASTE | LAN | 2050 | United States | USA | Electricity generation with a microturbine | 3 | 0.023264 | 0.026056 | waste - methane capture
WASTE | LAN | 2050 | United States | USA | Flaring of landfill gas | 3 | 0.51396 | 0.57564 | waste - methane destruction
WASTE | LAN | 2050 | United States | USA | Electricity generation with combined heat and power | 3 | 0.0072199 | 0.0080863 | waste - methane capture
WASTE | LAN | 2050 | United States | USA | Electricity generation with a gas turbine | 3 | 0.0041896 | 0.0046923 | waste - methane capture
WASTE | LAN | 2050 | United States | USA | Land ll gas recovery for direct use | 3 | 0.0025153 | 0.0028171 | waste - methane capture
WASTE | LAN | 2050 | United States | USA | Electricity generation with a reciprocating engine | 4 | 0.097439 | 0.10913 | waste - methane capture
WASTE | LAN | 2050 | United States | USA | Electricity generation with a microturbine | 4 | 0.018462 | 0.020678 | waste - methane capture
WASTE | LAN | 2050 | United States | USA | Flaring of landfill gas | 4 | 0.89065 | 0.99753 | waste - methane destruction
WASTE | LAN | 2050 | United States | USA | Electricity generation with a gas turbine | 4 | 0.077863 | 0.087207 | waste - methane capture
WASTE | LAN | 2050 | United States | USA | Electricity generation with combined heat and power | 4 | 0.021013 | 0.023534 | waste - methane capture
WASTE | LAN | 2050 | United States | USA | Land ll gas recovery for direct use | 4 | 0.00029343 | 0.00032864 | waste - methane capture
WASTE | LAN | 2050 | United States | USA | Electricity generation with a microturbine | 5 | 0.025659 | 0.028738 | waste - methane capture
WASTE | LAN | 2050 | United States | USA | Electricity generation with combined heat and power | 5 | 0.032388 | 0.036275 | waste - methane capture
WASTE | LAN | 2050 | United States | USA | Electricity generation with a gas turbine | 5 | 0.06742 | 0.075511 | waste - methane capture
WASTE | LAN | 2050 | United States | USA | Electricity generation with a reciprocating engine | 5 | 0.36843 | 0.41264 | waste - methane capture
WASTE | LAN | 2050 | United States | USA | Flaring of landfill gas | 5 | 0.42655 | 0.47773 | waste - methane destruction
WASTE | LAN | 2050 | United States | USA | Electricity generation with combined heat and power | 6 | 0.043673 | 0.048914 | waste - methane capture
WASTE | LAN | 2050 | United States | USA | Electricity generation with a microturbine | 6 | 0.019186 | 0.021488 | waste - methane capture
WASTE | LAN | 2050 | United States | USA | Electricity generation with a gas turbine | 6 | 0.054552 | 0.061098 | waste - methane capture
WASTE | LAN | 2050 | United States | USA | Flaring of landfill gas | 6 | 0.45463 | 0.50918 | waste - methane destruction
WASTE | LAN | 2050 | United States | USA | Electricity generation with a reciprocating engine | 6 | 0.78693 | 0.88136 | waste - methane capture
WASTE | LAN | 2050 | United States | USA | Electricity generation with a gas turbine | 7 | 0.033146 | 0.037124 | waste - methane capture
WASTE | LAN | 2050 | United States | USA | Flaring of landfill gas | 7 | 0.25233 | 0.2826 | waste - methane destruction
WASTE | LAN | 2050 | United States | USA | Electricity generation with a reciprocating engine | 7 | 0.59014 | 0.66096 | waste - methane capture
WASTE | LAN | 2050 | United States | USA | Electricity generation with combined heat and power | 7 | 0.026867 | 0.030091 | waste - methane capture
WASTE | LAN | 2050 | United States | USA | Electricity generation with a microturbine | 7 | 0.016947 | 0.01898 | waste - methane capture
WASTE | LAN | 2050 | United States | USA | Electricity generation with combined heat and power | 8 | 0.031487 | 0.035266 | waste - methane capture
WASTE | LAN | 2050 | United States | USA | Electricity generation with a microturbine | 8 | 0.019103 | 0.021395 | waste - methane capture
WASTE | LAN | 2050 | United States | USA | Electricity generation with a reciprocating engine | 8 | 0.30913 | 0.34623 | waste - methane capture
WASTE | LAN | 2050 | United States | USA | Flaring of landfill gas | 8 | 0.24236 | 0.27144 | waste - methane destruction
WASTE | LAN | 2050 | United States | USA | Electricity generation with a gas turbine | 8 | 0.02434 | 0.027261 | waste - methane capture
WASTE | LAN | 2050 | United States | USA | Electricity generation with a microturbine | 9 | 0.012202 | 0.013666 | waste - methane capture
WASTE | LAN | 2050 | United States | USA | Electricity generation with combined heat and power | 9 | 0.013967 | 0.015644 | waste - methane capture
WASTE | LAN | 2050 | United States | USA | Electricity generation with a gas turbine | 9 | 0.031613 | 0.035406 | waste - methane capture
WASTE | LAN | 2050 | United States | USA | Electricity generation with a reciprocating engine | 9 | 0.25258 | 0.28289 | waste - methane capture
WASTE | LAN | 2050 | United States | USA | Flaring of landfill gas | 9 | 0.21593 | 0.24184 | waste - methane destruction
WASTE | LAN | 2050 | United States | USA | Electricity generation with a microturbine | 10 | 0.014179 | 0.015881 | waste - methane capture
WASTE | LAN | 2050 | United States | USA | Electricity generation with combined heat and power | 10 | 0.016265 | 0.018216 | waste - methane capture
WASTE | LAN | 2050 | United States | USA | Electricity generation with a reciprocating engine | 10 | 0.26847 | 0.30068 | waste - methane capture
WASTE | LAN | 2050 | United States | USA | Electricity generation with a gas turbine | 10 | 0.025719 | 0.028805 | waste - methane capture
WASTE | LAN | 2050 | United States | USA | Flaring of landfill gas | 10 | 0.17678 | 0.19799 | waste - methane destruction
WASTE | LAN | 2050 | United States | USA | Electricity generation with combined heat and power | 11 | 0.015618 | 0.017493 | waste - methane capture
WASTE | LAN | 2050 | United States | USA | Flaring of landfill gas | 11 | 0.17984 | 0.20143 | waste - methane destruction
WASTE | LAN | 2050 | United States | USA | Electricity generation with a gas turbine | 11 | 0.016929 | 0.01896 | waste - methane capture
WASTE | LAN | 2050 | United States | USA | Land ll gas recovery for direct use | 11 | 0.0019216 | 0.0021522 | waste - methane capture
WASTE | LAN | 2050 | United States | USA | Electricity generation with a reciprocating engine | 11 | 0.39131 | 0.43827 | waste - methane capture
WASTE | LAN | 2050 | United States | USA | Electricity generation with a microturbine | 11 | 0.014919 | 0.016709 | waste - methane capture
WASTE | LAN | 2050 | United States | USA | Flaring of landfill gas | 12 | 0.11178 | 0.1252 | waste - methane destruction
WASTE | LAN | 2050 | United States | USA | Electricity generation with combined heat and power | 12 | 0.018454 | 0.020669 | waste - methane capture
WASTE | LAN | 2050 | United States | USA | Electricity generation with a microturbine | 12 | 0.0095257 | 0.010669 | waste - methane capture
WASTE | LAN | 2050 | United States | USA | Electricity generation with a gas turbine | 12 | 0.02236 | 0.025043 | waste - methane capture
WASTE | LAN | 2050 | United States | USA | Electricity generation with a reciprocating engine | 12 | 0.31555 | 0.35341 | waste - methane capture
WASTE | LAN | 2050 | United States | USA | Electricity generation with combined heat and power | 13 | 0.019721 | 0.022087 | waste - methane capture
WASTE | LAN | 2050 | United States | USA | Electricity generation with a reciprocating engine | 13 | 0.12093 | 0.13544 | waste - methane capture
WASTE | LAN | 2050 | United States | USA | Electricity generation with a gas turbine | 13 | 0.020628 | 0.023104 | waste - methane capture
WASTE | LAN | 2050 | United States | USA | Flaring of landfill gas | 13 | 0.093836 | 0.1051 | waste - methane destruction
WASTE | LAN | 2050 | United States | USA | Electricity generation with a microturbine | 13 | 0.0034466 | 0.0038602 | waste - methane capture
WASTE | LAN | 2050 | United States | USA | Electricity generation with a microturbine | 14 | 0.0062397 | 0.0069885 | waste - methane capture
WASTE | LAN | 2050 | United States | USA | Electricity generation with a gas turbine | 14 | 0.012286 | 0.013761 | waste - methane capture
WASTE | LAN | 2050 | United States | USA | Electricity generation with a reciprocating engine | 14 | 0.23614 | 0.26448 | waste - methane capture
WASTE | LAN | 2050 | United States | USA | Flaring of landfill gas | 14 | 0.032857 | 0.0368 | waste - methane destruction
WASTE | LAN | 2050 | United States | USA | Electricity generation with combined heat and power | 14 | 0.018247 | 0.020437 | waste - methane capture
WASTE | LAN | 2050 | United States | USA | Land ll gas recovery for direct use | 14 | 0.0036145 | 0.0040483 | waste - methane capture
WASTE | LAN | 2050 | United States | USA | Electricity generation with combined heat and power | 15 | 0.01403 | 0.015713 | waste - methane capture
WASTE | LAN | 2050 | United States | USA | Electricity generation with a reciprocating engine | 15 | 0.1661 | 0.18603 | waste - methane capture
WASTE | LAN | 2050 | United States | USA | Electricity generation with a gas turbine | 15 | 0.007205 | 0.0080696 | waste - methane capture
WASTE | LAN | 2050 | United States | USA | Flaring of landfill gas | 15 | 0.060617 | 0.067891 | waste - methane destruction
WASTE | LAN | 2050 | United States | USA | Electricity generation with a microturbine | 15 | 0.0032495 | 0.0036395 | waste - methane capture
WASTE | LAN | 2050 | United States | USA | Electricity generation with a reciprocating engine | 16 | 0.19669 | 0.22029 | waste - methane capture
WASTE | LAN | 2050 | United States | USA | Flaring of landfill gas | 16 | 0.020946 | 0.023459 | waste - methane destruction
WASTE | LAN | 2050 | United States | USA | Electricity generation with a microturbine | 16 | 0.0013558 | 0.0015185 | waste - methane capture
WASTE | LAN | 2050 | United States | USA | Electricity generation with combined heat and power | 16 | 0.013935 | 0.015607 | waste - methane capture
WASTE | LAN | 2050 | United States | USA | Electricity generation with a gas turbine | 16 | 0.0065196 | 0.007302 | waste - methane capture
WASTE | LAN | 2050 | United States | USA | Electricity generation with a microturbine | 17 | 0.00090863 | 0.0010177 | waste - methane capture
WASTE | LAN | 2050 | United States | USA | Flaring of landfill gas | 17 | 0.015162 | 0.016982 | waste - methane destruction
WASTE | LAN | 2050 | United States | USA | Electricity generation with a reciprocating engine | 17 | 0.13359 | 0.14962 | waste - methane capture
WASTE | LAN | 2050 | United States | USA | Electricity generation with combined heat and power | 17 | 0.013432 | 0.015044 | waste - methane capture
WASTE | LAN | 2050 | United States | USA | Electricity generation with a gas turbine | 17 | 0.0062068 | 0.0069516 | waste - methane capture
WASTE | LAN | 2050 | United States | USA | Electricity generation with a reciprocating engine | 18 | 0.18078 | 0.20247 | waste - methane capture
WASTE | LAN | 2050 | United States | USA | Electricity generation with a gas turbine | 18 | 0.0038166 | 0.0042746 | waste - methane capture
WASTE | LAN | 2050 | United States | USA | Electricity generation with combined heat and power | 18 | 0.010518 | 0.01178 | waste - methane capture
WASTE | LAN | 2050 | United States | USA | Flaring of landfill gas | 18 | 0.017549 | 0.019655 | waste - methane destruction
WASTE | LAN | 2050 | United States | USA | Electricity generation with a microturbine | 18 | 0.00121 | 0.0013551 | waste - methane capture
WASTE | LAN | 2050 | United States | USA | Flaring of landfill gas | 19 | 0.0048454 | 0.0054268 | waste - methane destruction
WASTE | LAN | 2050 | United States | USA | Electricity generation with a reciprocating engine | 19 | 0.084183 | 0.094285 | waste - methane capture
WASTE | LAN | 2050 | United States | USA | Electricity generation with a microturbine | 19 | 0.0018019 | 0.0020181 | waste - methane capture
WASTE | LAN | 2050 | United States | USA | Electricity generation with a gas turbine | 19 | 0.002435 | 0.0027272 | waste - methane capture
WASTE | LAN | 2050 | United States | USA | Electricity generation with combined heat and power | 19 | 0.01084 | 0.01214 | waste - methane capture
WASTE | LAN | 2050 | United States | USA | Electricity generation with a microturbine | 20 | 0.00072447 | 0.0008114 | waste - methane capture
WASTE | LAN | 2050 | United States | USA | Electricity generation with combined heat and power | 20 | 0.0034276 | 0.0038389 | waste - methane capture
WASTE | LAN | 2050 | United States | USA | Electricity generation with a gas turbine | 20 | 0.00085786 | 0.0009608 | waste - methane capture
WASTE | LAN | 2050 | United States | USA | Flaring of landfill gas | 20 | 0.017193 | 0.019256 | waste - methane destruction
WASTE | LAN | 2050 | United States | USA | Electricity generation with a reciprocating engine | 20 | 0.097083 | 0.10873 | waste - methane capture
WASTE | LAN | 2050 | United States | USA | Land ll gas recovery for direct use | 21 | 0.0012094 | 0.0013545 | waste - methane capture
WASTE | LAN | 2050 | United States | USA | Electricity generation with a gas turbine | 21 | 0.0030855 | 0.0034558 | waste - methane capture
WASTE | LAN | 2050 | United States | USA | Flaring of landfill gas | 21 | 0.012435 | 0.013928 | waste - methane destruction
WASTE | LAN | 2050 | United States | USA | Electricity generation with a microturbine | 21 | 0.0014028 | 0.0015711 | waste - methane capture
WASTE | LAN | 2050 | United States | USA | Electricity generation with a reciprocating engine | 21 | 0.047819 | 0.053558 | waste - methane capture
WASTE | LAN | 2050 | United States | USA | Electricity generation with combined heat and power | 21 | 0.010255 | 0.011486 | waste - methane capture
WASTE | LAN | 2050 | United States | USA | Land ll gas recovery for direct use | 22 | 0.0011899 | 0.0013327 | waste - methane capture
WASTE | LAN | 2050 | United States | USA | Electricity generation with a gas turbine | 22 | 0.0015192 | 0.0017015 | waste - methane capture
WASTE | LAN | 2050 | United States | USA | Electricity generation with a microturbine | 22 | 0.00046216 | 0.00051761 | waste - methane capture
WASTE | LAN | 2050 | United States | USA | Electricity generation with a reciprocating engine | 22 | 0.049645 | 0.055602 | waste - methane capture
WASTE | LAN | 2050 | United States | USA | Flaring of landfill gas | 22 | 0.00825 | 0.00924 | waste - methane destruction
WASTE | LAN | 2050 | United States | USA | Electricity generation with combined heat and power | 22 | 0.0075431 | 0.0084482 | waste - methane capture
WASTE | LAN | 2050 | United States | USA | Electricity generation with a microturbine | 23 | 0.00041756 | 0.00046767 | waste - methane capture
WASTE | LAN | 2050 | United States | USA | Land ll gas recovery for direct use | 23 | 0.00049741 | 0.0005571 | waste - methane capture
WASTE | LAN | 2050 | United States | USA | Electricity generation with combined heat and power | 23 | 0.0062015 | 0.0069457 | waste - methane capture
WASTE | LAN | 2050 | United States | USA | Electricity generation with a reciprocating engine | 23 | 0.063377 | 0.070982 | waste - methane capture
WASTE | LAN | 2050 | United States | USA | Flaring of landfill gas | 23 | 0.0096777 | 0.010839 | waste - methane destruction
WASTE | LAN | 2050 | United States | USA | Electricity generation with a gas turbine | 23 | 0.0010375 | 0.001162 | waste - methane capture
WASTE | LAN | 2050 | United States | USA | Electricity generation with a microturbine | 24 | 0.00034918 | 0.00039109 | waste - methane capture
WASTE | LAN | 2050 | United States | USA | Electricity generation with combined heat and power | 24 | 0.0091025 | 0.010195 | waste - methane capture
WASTE | LAN | 2050 | United States | USA | Flaring of landfill gas | 24 | 0.005755 | 0.0064456 | waste - methane destruction
WASTE | LAN | 2050 | United States | USA | Electricity generation with a gas turbine | 24 | 0.00044599 | 0.00049951 | waste - methane capture
WASTE | LAN | 2050 | United States | USA | Electricity generation with a reciprocating engine | 24 | 0.063679 | 0.07132 | waste - methane capture
WASTE | LAN | 2050 | United States | USA | Electricity generation with a gas turbine | 25 | 0.0031846 | 0.0035667 | waste - methane capture
WASTE | LAN | 2050 | United States | USA | Electricity generation with a reciprocating engine | 25 | 0.03722 | 0.041686 | waste - methane capture
WASTE | LAN | 2050 | United States | USA | Electricity generation with combined heat and power | 25 | 0.0034837 | 0.0039017 | waste - methane capture
WASTE | LAN | 2050 | United States | USA | Flaring of landfill gas | 25 | 0.0039397 | 0.0044124 | waste - methane destruction
WASTE | LAN | 2050 | United States | USA | Electricity generation with a microturbine | 25 | 0.00012027 | 0.0001347 | waste - methane capture
WASTE | LAN | 2050 | United States | USA | Electricity generation with a reciprocating engine | 26 | 0.043102 | 0.048275 | waste - methane capture
WASTE | LAN | 2050 | United States | USA | Flaring of landfill gas | 26 | 0.0015163 | 0.0016982 | waste - methane destruction
WASTE | LAN | 2050 | United States | USA | Electricity generation with a gas turbine | 26 | 0.00073865 | 0.00082729 | waste - methane capture
WASTE | LAN | 2050 | United States | USA | Electricity generation with a microturbine | 26 | 0.00019073 | 0.00021362 | waste - methane capture
WASTE | LAN | 2050 | United States | USA | Electricity generation with combined heat and power | 26 | 0.0026508 | 0.0029689 | waste - methane capture
WASTE | LAN | 2050 | United States | USA | Electricity generation with a gas turbine | 27 | 0.0012252 | 0.0013722 | waste - methane capture
WASTE | LAN | 2050 | United States | USA | Flaring of landfill gas | 27 | 0.0013924 | 0.0015595 | waste - methane destruction
WASTE | LAN | 2050 | United States | USA | Land ll gas recovery for direct use | 27 | 0.0023515 | 0.0026336 | waste - methane capture
WASTE | LAN | 2050 | United States | USA | Electricity generation with a microturbine | 27 | 0.0002384 | 0.00026701 | waste - methane capture
WASTE | LAN | 2050 | United States | USA | Electricity generation with combined heat and power | 27 | 0.0045136 | 0.0050553 | waste - methane capture
WASTE | LAN | 2050 | United States | USA | Electricity generation with a reciprocating engine | 27 | 0.025126 | 0.028141 | waste - methane capture
WASTE | LAN | 2050 | United States | USA | Electricity generation with a gas turbine | 28 | 0.0006329 | 0.00070885 | waste - methane capture
WASTE | LAN | 2050 | United States | USA | Electricity generation with a reciprocating engine | 28 | 0.025873 | 0.028977 | waste - methane capture
WASTE | LAN | 2050 | United States | USA | Flaring of landfill gas | 28 | 0.0027355 | 0.0030638 | waste - methane destruction
WASTE | LAN | 2050 | United States | USA | Electricity generation with combined heat and power | 28 | 0.0033749 | 0.0037799 | waste - methane capture
WASTE | LAN | 2050 | United States | USA | Electricity generation with a microturbine | 28 | 0.00022903 | 0.00025651 | waste - methane capture
WASTE | LAN | 2050 | United States | USA | Flaring of landfill gas | 29 | 0.0026721 | 0.0029927 | waste - methane destruction
WASTE | LAN | 2050 | United States | USA | Electricity generation with a reciprocating engine | 29 | 0.034682 | 0.038843 | waste - methane capture
WASTE | LAN | 2050 | United States | USA | Electricity generation with combined heat and power | 29 | 0.0031463 | 0.0035239 | waste - methane capture
WASTE | LAN | 2050 | United States | USA | Electricity generation with a microturbine | 29 | 0.00021967 | 0.00024603 | waste - methane capture
WASTE | LAN | 2050 | United States | USA | Electricity generation with a gas turbine | 29 | 0.00011683 | 0.00013085 | waste - methane capture
WASTE | LAN | 2050 | United States | USA | Flaring of landfill gas | 30 | 0.0045908 | 0.0051417 | waste - methane destruction
WASTE | LAN | 2050 | United States | USA | Electricity generation with combined heat and power | 30 | 0.0025674 | 0.0028755 | waste - methane capture
WASTE | LAN | 2050 | United States | USA | Electricity generation with a microturbine | 30 | 0.00035097 | 0.00039308 | waste - methane capture
WASTE | LAN | 2050 | United States | USA | Electricity generation with a gas turbine | 30 | 0.00035314 | 0.00039552 | waste - methane capture
WASTE | LAN | 2050 | United States | USA | Electricity generation with a reciprocating engine | 30 | 0.021456 | 0.024031 | waste - methane capture
WASTE | LAN | 2050 | United States | USA | Land ll gas recovery for direct use | 31 | 0.00037435 | 0.00041927 | waste - methane capture
WASTE | LAN | 2050 | United States | USA | Electricity generation with a reciprocating engine | 31 | 0.020198 | 0.022622 | waste - methane capture
WASTE | LAN | 2050 | United States | USA | Electricity generation with a gas turbine | 31 | 0.00034148 | 0.00038246 | waste - methane capture
WASTE | LAN | 2050 | United States | USA | Electricity generation with combined heat and power | 31 | 0.0031305 | 0.0035061 | waste - methane capture
WASTE | LAN | 2050 | United States | USA | Electricity generation with a microturbine | 31 | 0.00023378 | 0.00026184 | waste - methane capture
WASTE | LAN | 2050 | United States | USA | Flaring of landfill gas | 31 | 0.00061363 | 0.00068726 | waste - methane destruction
WASTE | LAN | 2050 | United States | USA | Electricity generation with a microturbine | 32 | 9.5576e-05 | 0.00010704 | waste - methane capture
WASTE | LAN | 2050 | United States | USA | Electricity generation with a reciprocating engine | 32 | 0.021876 | 0.024501 | waste - methane capture
WASTE | LAN | 2050 | United States | USA | Electricity generation with combined heat and power | 32 | 0.0053973 | 0.0060449 | waste - methane capture
WASTE | LAN | 2050 | United States | USA | Flaring of landfill gas | 32 | 0.0017696 | 0.0019819 | waste - methane destruction
WASTE | LAN | 2050 | United States | USA | Electricity generation with a gas turbine | 32 | 0.00021659 | 0.00024258 | waste - methane capture
WASTE | LAN | 2050 | United States | USA | Flaring of landfill gas | 33 | 0.0011732 | 0.0013139 | waste - methane destruction
WASTE | LAN | 2050 | United States | USA | Electricity generation with a microturbine | 33 | 9.434e-05 | 0.00010566 | waste - methane capture
WASTE | LAN | 2050 | United States | USA | Electricity generation with a gas turbine | 33 | 0.00020478 | 0.00022936 | waste - methane capture
WASTE | LAN | 2050 | United States | USA | Electricity generation with combined heat and power | 33 | 0.0018756 | 0.0021006 | waste - methane capture
WASTE | LAN | 2050 | United States | USA | Electricity generation with a reciprocating engine | 33 | 0.015832 | 0.017732 | waste - methane capture
WASTE | LAN | 2050 | United States | USA | Flaring of landfill gas | 34 | 0.001743 | 0.0019522 | waste - methane destruction
WASTE | LAN | 2050 | United States | USA | Electricity generation with a gas turbine | 34 | 0.00041514 | 0.00046496 | waste - methane capture
WASTE | LAN | 2050 | United States | USA | Electricity generation with a microturbine | 34 | 0.00026256 | 0.00029407 | waste - methane capture
WASTE | LAN | 2050 | United States | USA | Electricity generation with a reciprocating engine | 34 | 0.021327 | 0.023886 | waste - methane capture
WASTE | LAN | 2050 | United States | USA | Electricity generation with combined heat and power | 34 | 0.002671 | 0.0029915 | waste - methane capture
WASTE | LAN | 2050 | United States | USA | Electricity generation with a gas turbine | 35 | 0.00020062 | 0.00022469 | waste - methane capture
WASTE | LAN | 2050 | United States | USA | Electricity generation with a microturbine | 35 | 8.5633e-05 | 9.5909e-05 | waste - methane capture
WASTE | LAN | 2050 | United States | USA | Electricity generation with a reciprocating engine | 35 | 0.0076636 | 0.0085832 | waste - methane capture
WASTE | LAN | 2050 | United States | USA | Electricity generation with combined heat and power | 35 | 0.0017483 | 0.0019581 | waste - methane capture
WASTE | LAN | 2050 | United States | USA | Flaring of landfill gas | 35 | 0.00054416 | 0.00060945 | waste - methane destruction
WASTE | LAN | 2050 | United States | USA | Electricity generation with a microturbine | 36 | 8.4973e-05 | 9.517e-05 | waste - methane capture
WASTE | LAN | 2050 | United States | USA | Electricity generation with a gas turbine | 36 | 9.3311e-05 | 0.00010451 | waste - methane capture
WASTE | LAN | 2050 | United States | USA | Electricity generation with combined heat and power | 36 | 0.0033477 | 0.0037494 | waste - methane capture
WASTE | LAN | 2050 | United States | USA | Flaring of landfill gas | 36 | 0.0010507 | 0.0011768 | waste - methane destruction
WASTE | LAN | 2050 | United States | USA | Electricity generation with a reciprocating engine | 36 | 0.014879 | 0.016664 | waste - methane capture
WASTE | LAN | 2050 | United States | USA | Electricity generation with a microturbine | 37 | 8.1654e-05 | 9.1452e-05 | waste - methane capture
WASTE | LAN | 2050 | United States | USA | Electricity generation with a gas turbine | 37 | 0.00036894 | 0.00041322 | waste - methane capture
WASTE | LAN | 2050 | United States | USA | Flaring of landfill gas | 37 | 0.0015249 | 0.0017079 | waste - methane destruction
WASTE | LAN | 2050 | United States | USA | Electricity generation with a reciprocating engine | 37 | 0.013883 | 0.015549 | waste - methane capture
WASTE | LAN | 2050 | United States | USA | Electricity generation with combined heat and power | 37 | 0.0029735 | 0.0033303 | waste - methane capture
WASTE | LAN | 2050 | United States | USA | Flaring of landfill gas | 38 | 0.00050799 | 0.00056895 | waste - methane destruction
WASTE | LAN | 2050 | United States | USA | Electricity generation with a reciprocating engine | 38 | 0.010591 | 0.011861 | waste - methane capture
WASTE | LAN | 2050 | United States | USA | Electricity generation with a microturbine | 38 | 0.00015371 | 0.00017215 | waste - methane capture
WASTE | LAN | 2050 | United States | USA | Electricity generation with combined heat and power | 38 | 0.001074 | 0.0012029 | waste - methane capture
WASTE | LAN | 2050 | United States | USA | Electricity generation with a gas turbine | 38 | 0.00046971 | 0.00052607 | waste - methane capture
WASTE | LAN | 2050 | United States | USA | Electricity generation with combined heat and power | 39 | 0.0021662 | 0.0024262 | waste - methane capture
WASTE | LAN | 2050 | United States | USA | Electricity generation with a microturbine | 39 | 7.757e-05 | 8.6878e-05 | waste - methane capture
WASTE | LAN | 2050 | United States | USA | Electricity generation with a gas turbine | 39 | 0.00018193 | 0.00020376 | waste - methane capture
WASTE | LAN | 2050 | United States | USA | Electricity generation with a reciprocating engine | 39 | 0.0048665 | 0.0054505 | waste - methane capture
WASTE | LAN | 2050 | United States | USA | Electricity generation with a reciprocating engine | 40 | 0.01071 | 0.011996 | waste - methane capture
WASTE | LAN | 2050 | United States | USA | Flaring of landfill gas | 40 | 0.0018938 | 0.0021211 | waste - methane destruction
WASTE | LAN | 2050 | United States | USA | Electricity generation with combined heat and power | 40 | 0.00083552 | 0.00093578 | waste - methane capture
WASTE | LAN | 2050 | United States | USA | Land ll gas recovery for direct use | 40 | 0.0010597 | 0.0011868 | waste - methane capture
WASTE | LAN | 2050 | United States | USA | Electricity generation with a gas turbine | 40 | 8.3978e-05 | 9.4055e-05 | waste - methane capture
WASTE | LAN | 2050 | United States | USA | Land ll gas recovery for direct use | 41 | 0.0012064 | 0.0013512 | waste - methane capture
WASTE | LAN | 2050 | United States | USA | Electricity generation with a microturbine | 41 | 3.6869e-05 | 4.1294e-05 | waste - methane capture
WASTE | LAN | 2050 | United States | USA | Electricity generation with a reciprocating engine | 41 | 0.0046778 | 0.0052392 | waste - methane capture
WASTE | LAN | 2050 | United States | USA | Electricity generation with a gas turbine | 41 | 0.00017136 | 0.00019192 | waste - methane capture
WASTE | LAN | 2050 | United States | USA | Electricity generation with combined heat and power | 41 | 0.0012425 | 0.0013916 | waste - methane capture
WASTE | LAN | 2050 | United States | USA | Electricity generation with combined heat and power | 42 | 0.0013158 | 0.0014736 | waste - methane capture
WASTE | LAN | 2050 | United States | USA | Flaring of landfill gas | 42 | 0.00047096 | 0.00052747 | waste - methane destruction
WASTE | LAN | 2050 | United States | USA | Electricity generation with a gas turbine | 42 | 0.00023692 | 0.00026535 | waste - methane capture
WASTE | LAN | 2050 | United States | USA | Electricity generation with a microturbine | 42 | 3.5727e-05 | 4.0014e-05 | waste - methane capture
WASTE | LAN | 2050 | United States | USA | Land ll gas recovery for direct use | 42 | 0.00055733 | 0.00062421 | waste - methane capture
WASTE | LAN | 2050 | United States | USA | Electricity generation with a reciprocating engine | 42 | 0.0095215 | 0.010664 | waste - methane capture
WASTE | LAN | 2050 | United States | USA | Electricity generation with a reciprocating engine | 43 | 0.0041536 | 0.004652 | waste - methane capture
WASTE | LAN | 2050 | United States | USA | Electricity generation with combined heat and power | 43 | 0.00024588 | 0.00027538 | waste - methane capture
WASTE | LAN | 2050 | United States | USA | Electricity generation with a gas turbine | 43 | 7.7405e-05 | 8.6694e-05 | waste - methane capture
WASTE | LAN | 2050 | United States | USA | Electricity generation with a microturbine | 43 | 0.00010234 | 0.00011462 | waste - methane capture
WASTE | LAN | 2050 | United States | USA | Electricity generation with a reciprocating engine | 44 | 0.0020075 | 0.0022484 | waste - methane capture
WASTE | LAN | 2050 | United States | USA | Electricity generation with combined heat and power | 44 | 0.00029688 | 0.0003325 | waste - methane capture
WASTE | LAN | 2050 | United States | USA | Electricity generation with a microturbine | 44 | 0.00010012 | 0.00011213 | waste - methane capture
WASTE | LAN | 2050 | United States | USA | Electricity generation with a reciprocating engine | 45 | 0.017331 | 0.019411 | waste - methane capture
WASTE | LAN | 2050 | United States | USA | Electricity generation with a gas turbine | 45 | 0.00022755 | 0.00025486 | waste - methane capture
WASTE | LAN | 2050 | United States | USA | Flaring of landfill gas | 45 | 0.00043464 | 0.0004868 | waste - methane destruction
WASTE | LAN | 2050 | United States | USA | Land ll gas recovery for direct use | 45 | 0.00083828 | 0.00093887 | waste - methane capture
WASTE | LAN | 2050 | United States | USA | Electricity generation with combined heat and power | 45 | 0.000471 | 0.00052752 | waste - methane capture
WASTE | LAN | 2050 | United States | USA | Electricity generation with a microturbine | 46 | 6.3328e-05 | 7.0927e-05 | waste - methane capture
WASTE | LAN | 2050 | United States | USA | Electricity generation with a gas turbine | 46 | 0.00030315 | 0.00033953 | waste - methane capture
WASTE | LAN | 2050 | United States | USA | Flaring of landfill gas | 46 | 0.00040808 | 0.00045706 | waste - methane destruction
WASTE | LAN | 2050 | United States | USA | Electricity generation with combined heat and power | 46 | 0.0017721 | 0.0019847 | waste - methane capture
WASTE | LAN | 2050 | United States | USA | Electricity generation with a reciprocating engine | 46 | 0.0022236 | 0.0024905 | waste - methane capture
WASTE | LAN | 2050 | United States | USA | Electricity generation with a reciprocating engine | 47 | 0.0018569 | 0.0020797 | waste - methane capture
WASTE | LAN | 2050 | United States | USA | Electricity generation with combined heat and power | 47 | 0.00084288 | 0.00094403 | waste - methane capture
WASTE | LAN | 2050 | United States | USA | Electricity generation with a microturbine | 47 | 6.1514e-05 | 6.8896e-05 | waste - methane capture
WASTE | LAN | 2050 | United States | USA | Flaring of landfill gas | 47 | 0.00038952 | 0.00043627 | waste - methane destruction
WASTE | LAN | 2050 | United States | USA | Electricity generation with a gas turbine | 47 | 0.00022547 | 0.00025253 | waste - methane capture
WASTE | LAN | 2050 | United States | USA | Electricity generation with a microturbine | 48 | 5.8956e-05 | 6.6031e-05 | waste - methane capture
WASTE | LAN | 2050 | United States | USA | Land ll gas recovery for direct use | 48 | 0.00085829 | 0.00096128 | waste - methane capture
WASTE | LAN | 2050 | United States | USA | Flaring of landfill gas | 48 | 0.00038332 | 0.00042932 | waste - methane destruction
WASTE | LAN | 2050 | United States | USA | Electricity generation with a gas turbine | 48 | 0.00022766 | 0.00025498 | waste - methane capture
WASTE | LAN | 2050 | United States | USA | Electricity generation with a reciprocating engine | 48 | 0.0018663 | 0.0020903 | waste - methane capture
WASTE | LAN | 2050 | United States | USA | Electricity generation with combined heat and power | 48 | 0.00092554 | 0.0010366 | waste - methane capture
WASTE | LAN | 2050 | United States | USA | Electricity generation with a reciprocating engine | 49 | 0.0041303 | 0.0046259 | waste - methane capture
WASTE | LAN | 2050 | United States | USA | Flaring of landfill gas | 49 | 0.00037201 | 0.00041665 | waste - methane destruction
WASTE | LAN | 2050 | United States | USA | Electricity generation with a gas turbine | 49 | 0.00020332 | 0.00022772 | waste - methane capture
WASTE | LAN | 2050 | United States | USA | Electricity generation with combined heat and power | 49 | 0.0011654 | 0.0013053 | waste - methane capture
WASTE | LAN | 2050 | United States | USA | Flaring of landfill gas | 50 | 0.00036954 | 0.00041389 | waste - methane destruction
WASTE | LAN | 2050 | United States | USA | Electricity generation with a reciprocating engine | 50 | 0.0017492 | 0.0019591 | waste - methane capture
WASTE | LAN | 2050 | United States | USA | Electricity generation with a gas turbine | 50 | 6.5667e-05 | 7.3547e-05 | waste - methane capture
WASTE | LAN | 2050 | United States | USA | Electricity generation with combined heat and power | 50 | 0.00046776 | 0.00052389 | waste - methane capture
WASTE | LAN | 2050 | United States | USA | Flaring of landfill gas | 51 | 0.00037831 | 0.0004237 | waste - methane destruction
WASTE | LAN | 2050 | United States | USA | Electricity generation with a reciprocating engine | 51 | 0.0038379 | 0.0042985 | waste - methane capture
WASTE | LAN | 2050 | United States | USA | Electricity generation with combined heat and power | 51 | 0.00024606 | 0.00027559 | waste - methane capture
WASTE | LAN | 2050 | United States | USA | Electricity generation with combined heat and power | 52 | 0.0010593 | 0.0011865 | waste - methane capture
WASTE | LAN | 2050 | United States | USA | Electricity generation with a gas turbine | 52 | 0.00013365 | 0.00014969 | waste - methane capture
WASTE | LAN | 2050 | United States | USA | Electricity generation with a reciprocating engine | 52 | 0.006775 | 0.007588 | waste - methane capture
WASTE | LAN | 2050 | United States | USA | Land ll gas recovery for direct use | 53 | 0.00042786 | 0.0004792 | waste - methane capture
WASTE | LAN | 2050 | United States | USA | Electricity generation with a gas turbine | 53 | 6.2522e-05 | 7.0025e-05 | waste - methane capture
WASTE | LAN | 2050 | United States | USA | Electricity generation with a reciprocating engine | 53 | 0.0052431 | 0.0058723 | waste - methane capture
WASTE | LAN | 2050 | United States | USA | Electricity generation with a microturbine | 53 | 2.6793e-05 | 3.0008e-05 | waste - methane capture
WASTE | LAN | 2050 | United States | USA | Electricity generation with combined heat and power | 53 | 0.00041014 | 0.00045936 | waste - methane capture
WASTE | LAN | 2050 | United States | USA | Electricity generation with a gas turbine | 54 | 0.00013575 | 0.00015204 | waste - methane capture
WASTE | LAN | 2050 | United States | USA | Electricity generation with combined heat and power | 54 | 0.00077946 | 0.000873 | waste - methane capture
WASTE | LAN | 2050 | United States | USA | Electricity generation with a microturbine | 54 | 2.5575e-05 | 2.8643e-05 | waste - methane capture
WASTE | LAN | 2050 | United States | USA | Electricity generation with a reciprocating engine | 54 | 0.0032757 | 0.0036688 | waste - methane capture
WASTE | LAN | 2050 | United States | USA | Land ll gas recovery for direct use | 54 | 0.00077122 | 0.00086376 | waste - methane capture
WASTE | LAN | 2050 | United States | USA | Electricity generation with a gas turbine | 55 | 0.00012073 | 0.00013521 | waste - methane capture
WASTE | LAN | 2050 | United States | USA | Electricity generation with combined heat and power | 55 | 0.00047406 | 0.00053095 | waste - methane capture
WASTE | LAN | 2050 | United States | USA | Electricity generation with a reciprocating engine | 55 | 0.0034498 | 0.0038637 | waste - methane capture
WASTE | LAN | 2050 | United States | USA | Flaring of landfill gas | 56 | 0.0003248 | 0.00036378 | waste - methane destruction
WASTE | LAN | 2050 | United States | USA | Electricity generation with combined heat and power | 56 | 0.00064643 | 0.000724 | waste - methane capture
WASTE | LAN | 2050 | United States | USA | Electricity generation with a microturbine | 56 | 2.5167e-05 | 2.8187e-05 | waste - methane capture
WASTE | LAN | 2050 | United States | USA | Electricity generation with a reciprocating engine | 56 | 0.0017855 | 0.0019997 | waste - methane capture
WASTE | LAN | 2050 | United States | USA | Electricity generation with a microturbine | 57 | 7.3525e-05 | 8.2348e-05 | waste - methane capture
WASTE | LAN | 2050 | United States | USA | Electricity generation with a gas turbine | 57 | 0.0001752 | 0.00019623 | waste - methane capture
WASTE | LAN | 2050 | United States | USA | Electricity generation with combined heat and power | 57 | 0.00046499 | 0.00052079 | waste - methane capture
WASTE | LAN | 2050 | United States | USA | Electricity generation with a reciprocating engine | 57 | 0.0046418 | 0.0051989 | waste - methane capture
WASTE | LAN | 2050 | United States | USA | Electricity generation with combined heat and power | 58 | 0.00059022 | 0.00066105 | waste - methane capture
WASTE | LAN | 2050 | United States | USA | Electricity generation with a microturbine | 58 | 2.0952e-05 | 2.3467e-05 | waste - methane capture
WASTE | LAN | 2050 | United States | USA | Electricity generation with a reciprocating engine | 59 | 0.0064119 | 0.0071813 | waste - methane capture
WASTE | LAN | 2050 | United States | USA | Electricity generation with combined heat and power | 59 | 0.00018355 | 0.00020558 | waste - methane capture
WASTE | LAN | 2050 | United States | USA | Electricity generation with a gas turbine | 59 | 5.8367e-05 | 6.5371e-05 | waste - methane capture
WASTE | LAN | 2050 | United States | USA | Electricity generation with a reciprocating engine | 60 | 0.0030317 | 0.0033955 | waste - methane capture
WASTE | LAN | 2050 | United States | USA | Electricity generation with combined heat and power | 60 | 0.0003817 | 0.0004275 | waste - methane capture
WASTE | LAN | 2050 | United States | USA | Land ll gas recovery for direct use | 60 | 0.0010042 | 0.0011247 | waste - methane capture
WASTE | LAN | 2050 | United States | USA | Electricity generation with a microturbine | 60 | 2.0439e-05 | 2.2892e-05 | waste - methane capture
WASTE | LAN | 2050 | United States | USA | Flaring of landfill gas | 60 | 0.00031912 | 0.00035742 | waste - methane destruction
WASTE | LAN | 2050 | United States | USA | Electricity generation with a reciprocating engine | 61 | 0.0016754 | 0.0018764 | waste - methane capture
WASTE | LAN | 2050 | United States | USA | Electricity generation with a gas turbine | 61 | 5.4177e-05 | 6.0678e-05 | waste - methane capture
WASTE | LAN | 2050 | United States | USA | Electricity generation with a microturbine | 61 | 2.1325e-05 | 2.3884e-05 | waste - methane capture
WASTE | LAN | 2050 | United States | USA | Electricity generation with combined heat and power | 61 | 0.00017625 | 0.0001974 | waste - methane capture
WASTE | LAN | 2050 | United States | USA | Land ll gas recovery for direct use | 61 | 0.00024277 | 0.0002719 | waste - methane capture
WASTE | LAN | 2050 | United States | USA | Electricity generation with combined heat and power | 62 | 0.00060499 | 0.00067758 | waste - methane capture
WASTE | LAN | 2050 | United States | USA | Land ll gas recovery for direct use | 62 | 0.00037391 | 0.00041878 | waste - methane capture
WASTE | LAN | 2050 | United States | USA | Electricity generation with a reciprocating engine | 62 | 0.0014236 | 0.0015944 | waste - methane capture
WASTE | LAN | 2050 | United States | USA | Electricity generation with a gas turbine | 62 | 0.00010671 | 0.00011951 | waste - methane capture
WASTE | LAN | 2050 | United States | USA | Flaring of landfill gas | 62 | 0.00031131 | 0.00034867 | waste - methane destruction
WASTE | LAN | 2050 | United States | USA | Flaring of landfill gas | 63 | 0.00057112 | 0.00063965 | waste - methane destruction
WASTE | LAN | 2050 | United States | USA | Electricity generation with combined heat and power | 63 | 0.00039389 | 0.00044115 | waste - methane capture
WASTE | LAN | 2050 | United States | USA | Electricity generation with a reciprocating engine | 64 | 0.0043029 | 0.0048193 | waste - methane capture
WASTE | LAN | 2050 | United States | USA | Electricity generation with combined heat and power | 64 | 0.00041929 | 0.00046961 | waste - methane capture
WASTE | LAN | 2050 | United States | USA | Electricity generation with a gas turbine | 64 | 5.6712e-05 | 6.3517e-05 | waste - methane capture
WASTE | LAN | 2050 | United States | USA | Electricity generation with combined heat and power | 65 | 0.00016729 | 0.00018737 | waste - methane capture
WASTE | LAN | 2050 | United States | USA | Electricity generation with a reciprocating engine | 65 | 0.0013716 | 0.0015362 | waste - methane capture
WASTE | LAN | 2050 | United States | USA | Electricity generation with a reciprocating engine | 66 | 0.0013246 | 0.0014835 | waste - methane capture
WASTE | LAN | 2050 | United States | USA | Electricity generation with combined heat and power | 66 | 0.00049749 | 0.00055718 | waste - methane capture
WASTE | LAN | 2050 | United States | USA | Flaring of landfill gas | 66 | 0.00027456 | 0.00030751 | waste - methane destruction
WASTE | LAN | 2050 | United States | USA | Electricity generation with a gas turbine | 66 | 5.4112e-05 | 6.0605e-05 | waste - methane capture
WASTE | LAN | 2050 | United States | USA | Flaring of landfill gas | 67 | 0.00026682 | 0.00029884 | waste - methane destruction
WASTE | LAN | 2050 | United States | USA | Electricity generation with a reciprocating engine | 67 | 0.0026391 | 0.0029557 | waste - methane capture
WASTE | LAN | 2050 | United States | USA | Electricity generation with combined heat and power | 67 | 0.00032659 | 0.00036578 | waste - methane capture
WASTE | LAN | 2050 | United States | USA | Electricity generation with combined heat and power | 68 | 0.00037235 | 0.00041703 | waste - methane capture
WASTE | LAN | 2050 | United States | USA | Electricity generation with a microturbine | 68 | 1.8675e-05 | 2.0916e-05 | waste - methane capture
WASTE | LAN | 2050 | United States | USA | Flaring of landfill gas | 69 | 0.00026225 | 0.00029372 | waste - methane destruction
WASTE | LAN | 2050 | United States | USA | Electricity generation with a reciprocating engine | 69 | 0.0014647 | 0.0016404 | waste - methane capture
WASTE | LAN | 2050 | United States | USA | Land ll gas recovery for direct use | 69 | 0.00075792 | 0.00084887 | waste - methane capture
WASTE | LAN | 2050 | United States | USA | Electricity generation with a microturbine | 69 | 1.8822e-05 | 2.1081e-05 | waste - methane capture
WASTE | LAN | 2050 | United States | USA | Electricity generation with a gas turbine | 70 | 4.6888e-05 | 5.2515e-05 | waste - methane capture
WASTE | LAN | 2050 | United States | USA | Electricity generation with a reciprocating engine | 70 | 0.0012468 | 0.0013964 | waste - methane capture
WASTE | LAN | 2050 | United States | USA | Electricity generation with combined heat and power | 70 | 0.00034083 | 0.00038173 | waste - methane capture
WASTE | LAN | 2050 | United States | USA | Land ll gas recovery for direct use | 70 | 0.00041797 | 0.00046813 | waste - methane capture
WASTE | LAN | 2050 | United States | USA | Electricity generation with a microturbine | 71 | 1.7028e-05 | 1.9071e-05 | waste - methane capture
WASTE | LAN | 2050 | United States | USA | Electricity generation with combined heat and power | 71 | 0.00015474 | 0.00017331 | waste - methane capture
WASTE | LAN | 2050 | United States | USA | Electricity generation with a reciprocating engine | 71 | 0.0012485 | 0.0013983 | waste - methane capture
WASTE | LAN | 2050 | United States | USA | Electricity generation with a gas turbine | 72 | 4.9939e-05 | 5.5932e-05 | waste - methane capture
WASTE | LAN | 2050 | United States | USA | Flaring of landfill gas | 72 | 0.00025084 | 0.00028094 | waste - methane destruction
WASTE | LAN | 2050 | United States | USA | Electricity generation with a reciprocating engine | 72 | 0.0012102 | 0.0013554 | waste - methane capture
WASTE | LAN | 2050 | United States | USA | Electricity generation with a gas turbine | 73 | 4.4755e-05 | 5.0126e-05 | waste - methane capture
WASTE | LAN | 2050 | United States | USA | Electricity generation with a microturbine | 73 | 3.5545e-05 | 3.981e-05 | waste - methane capture
WASTE | LAN | 2050 | United States | USA | Electricity generation with combined heat and power | 73 | 0.00034419 | 0.00038549 | waste - methane capture
WASTE | LAN | 2050 | United States | USA | Electricity generation with a reciprocating engine | 73 | 0.0012024 | 0.0013467 | waste - methane capture
WASTE | LAN | 2050 | United States | USA | Flaring of landfill gas | 74 | 0.00025935 | 0.00029047 | waste - methane destruction
WASTE | LAN | 2050 | United States | USA | Electricity generation with a gas turbine | 75 | 4.4043e-05 | 4.9328e-05 | waste - methane capture
WASTE | LAN | 2050 | United States | USA | Electricity generation with a reciprocating engine | 75 | 0.0013309 | 0.0014906 | waste - methane capture
WASTE | LAN | 2050 | United States | USA | Electricity generation with combined heat and power | 75 | 0.00014577 | 0.00016326 | waste - methane capture
WASTE | LAN | 2050 | United States | USA | Electricity generation with a gas turbine | 76 | 4.2743e-05 | 4.7872e-05 | waste - methane capture
WASTE | LAN | 2050 | United States | USA | Electricity generation with a microturbine | 76 | 1.7219e-05 | 1.9285e-05 | waste - methane capture
WASTE | LAN | 2050 | United States | USA | Electricity generation with combined heat and power | 76 | 0.0001452 | 0.00016262 | waste - methane capture
WASTE | LAN | 2050 | United States | USA | Electricity generation with a reciprocating engine | 76 | 0.0024659 | 0.0027619 | waste - methane capture
WASTE | LAN | 2050 | United States | USA | Electricity generation with a reciprocating engine | 77 | 0.0024304 | 0.002722 | waste - methane capture
WASTE | LAN | 2050 | United States | USA | Electricity generation with combined heat and power | 77 | 0.00042446 | 0.00047539 | waste - methane capture
WASTE | LAN | 2050 | United States | USA | Electricity generation with a gas turbine | 77 | 4.246e-05 | 4.7555e-05 | waste - methane capture
WASTE | LAN | 2050 | United States | USA | Flaring of landfill gas | 77 | 0.00023291 | 0.00026086 | waste - methane destruction
WASTE | LAN | 2050 | United States | USA | Electricity generation with combined heat and power | 78 | 0.00045522 | 0.00050985 | waste - methane capture
WASTE | LAN | 2050 | United States | USA | Electricity generation with a reciprocating engine | 78 | 0.0011295 | 0.001265 | waste - methane capture
WASTE | LAN | 2050 | United States | USA | Flaring of landfill gas | 78 | 0.00023093 | 0.00025864 | waste - methane destruction
WASTE | LAN | 2050 | United States | USA | Electricity generation with a microturbine | 79 | 3.1761e-05 | 3.5572e-05 | waste - methane capture
WASTE | LAN | 2050 | United States | USA | Electricity generation with combined heat and power | 79 | 0.00013836 | 0.00015496 | waste - methane capture
WASTE | LAN | 2050 | United States | USA | Land ll gas recovery for direct use | 79 | 0.00097519 | 0.0010922 | waste - methane capture
WASTE | LAN | 2050 | United States | USA | Electricity generation with combined heat and power | 80 | 0.00013824 | 0.00015483 | waste - methane capture
WASTE | LAN | 2050 | United States | USA | Electricity generation with a reciprocating engine | 80 | 0.003366 | 0.0037699 | waste - methane capture
WASTE | LAN | 2050 | United States | USA | Electricity generation with combined heat and power | 81 | 0.00013473 | 0.0001509 | waste - methane capture
WASTE | LAN | 2050 | United States | USA | Electricity generation with a microturbine | 81 | 1.4817e-05 | 1.6595e-05 | waste - methane capture
WASTE | LAN | 2050 | United States | USA | Electricity generation with a reciprocating engine | 82 | 0.0022281 | 0.0024954 | waste - methane capture
WASTE | LAN | 2050 | United States | USA | Electricity generation with a gas turbine | 82 | 4.3466e-05 | 4.8682e-05 | waste - methane capture
WASTE | LAN | 2050 | United States | USA | Flaring of landfill gas | 82 | 0.00022128 | 0.00024783 | waste - methane destruction
WASTE | LAN | 2050 | United States | USA | Electricity generation with combined heat and power | 82 | 0.00013306 | 0.00014903 | waste - methane capture
WASTE | LAN | 2050 | United States | USA | Electricity generation with a reciprocating engine | 83 | 0.0021888 | 0.0024514 | waste - methane capture
WASTE | LAN | 2050 | United States | USA | Electricity generation with combined heat and power | 83 | 0.00015811 | 0.00017708 | waste - methane capture
WASTE | LAN | 2050 | United States | USA | Electricity generation with combined heat and power | 84 | 0.00015442 | 0.00017295 | waste - methane capture
WASTE | LAN | 2050 | United States | USA | Electricity generation with a reciprocating engine | 84 | 0.0011878 | 0.0013304 | waste - methane capture
WASTE | LAN | 2050 | United States | USA | Flaring of landfill gas | 85 | 0.00022567 | 0.00025275 | waste - methane destruction
WASTE | LAN | 2050 | United States | USA | Electricity generation with a microturbine | 85 | 7.0873e-05 | 7.9378e-05 | waste - methane capture
WASTE | LAN | 2050 | United States | USA | Electricity generation with a reciprocating engine | 85 | 0.0011782 | 0.0013196 | waste - methane capture
WASTE | LAN | 2050 | United States | USA | Electricity generation with combined heat and power | 85 | 0.00025936 | 0.00029049 | waste - methane capture
WASTE | LAN | 2050 | United States | USA | Electricity generation with a reciprocating engine | 86 | 0.0021804 | 0.0024421 | waste - methane capture
WASTE | LAN | 2050 | United States | USA | Electricity generation with combined heat and power | 86 | 0.00027625 | 0.0003094 | waste - methane capture
WASTE | LAN | 2050 | United States | USA | Electricity generation with a gas turbine | 87 | 3.7319e-05 | 4.1797e-05 | waste - methane capture
WASTE | LAN | 2050 | United States | USA | Land ll gas recovery for direct use | 87 | 0.00060209 | 0.00067434 | waste - methane capture
WASTE | LAN | 2050 | United States | USA | Electricity generation with combined heat and power | 87 | 0.00012486 | 0.00013984 | waste - methane capture
WASTE | LAN | 2050 | United States | USA | Electricity generation with combined heat and power | 88 | 0.00012553 | 0.00014059 | waste - methane capture
WASTE | LAN | 2050 | United States | USA | Electricity generation with a microturbine | 88 | 1.4528e-05 | 1.6272e-05 | waste - methane capture
WASTE | LAN | 2050 | United States | USA | Land ll gas recovery for direct use | 89 | 0.00059483 | 0.00066621 | waste - methane capture
WASTE | LAN | 2050 | United States | USA | Flaring of landfill gas | 89 | 0.00040637 | 0.00045513 | waste - methane destruction
WASTE | LAN | 2050 | United States | USA | Electricity generation with a reciprocating engine | 89 | 0.0009884 | 0.001107 | waste - methane capture
WASTE | LAN | 2050 | United States | USA | Electricity generation with a reciprocating engine | 90 | 0.0010995 | 0.0012315 | waste - methane capture
WASTE | LAN | 2050 | United States | USA | Electricity generation with combined heat and power | 90 | 0.00012183 | 0.00013645 | waste - methane capture
WASTE | LAN | 2050 | United States | USA | Flaring of landfill gas | 90 | 0.00084853 | 0.00095035 | waste - methane destruction
WASTE | LAN | 2050 | United States | USA | Electricity generation with a reciprocating engine | 91 | 0.0028868 | 0.0032332 | waste - methane capture
WASTE | LAN | 2050 | United States | USA | Electricity generation with combined heat and power | 92 | 0.00041474 | 0.00046451 | waste - methane capture
WASTE | LAN | 2050 | United States | USA | Electricity generation with combined heat and power | 93 | 0.00011863 | 0.00013287 | waste - methane capture
WASTE | LAN | 2050 | United States | USA | Electricity generation with a reciprocating engine | 93 | 0.00094317 | 0.0010563 | waste - methane capture
WASTE | LAN | 2050 | United States | USA | Electricity generation with combined heat and power | 94 | 0.00013962 | 0.00015637 | waste - methane capture
WASTE | LAN | 2050 | United States | USA | Flaring of landfill gas | 94 | 0.00019148 | 0.00021446 | waste - methane destruction
WASTE | LAN | 2050 | United States | USA | Electricity generation with a microturbine | 95 | 2.668e-05 | 2.9882e-05 | waste - methane capture
WASTE | LAN | 2050 | United States | USA | Flaring of landfill gas | 96 | 0.00018674 | 0.00020915 | waste - methane destruction
WASTE | LAN | 2050 | United States | USA | Electricity generation with a reciprocating engine | 96 | 0.00091425 | 0.001024 | waste - methane capture
WASTE | LAN | 2050 | United States | USA | Electricity generation with combined heat and power | 96 | 0.00011472 | 0.00012849 | waste - methane capture
WASTE | LAN | 2050 | United States | USA | Electricity generation with a gas turbine | 97 | 3.6667e-05 | 4.1066e-05 | waste - methane capture
WASTE | LAN | 2050 | United States | USA | Electricity generation with combined heat and power | 97 | 0.00022853 | 0.00025596 | waste - methane capture
WASTE | LAN | 2050 | United States | USA | Electricity generation with a reciprocating engine | 98 | 0.0018584 | 0.0020814 | waste - methane capture
WASTE | LAN | 2050 | United States | USA | Electricity generation with a gas turbine | 98 | 3.2939e-05 | 3.6892e-05 | waste - methane capture
WASTE | LAN | 2050 | United States | USA | Electricity generation with combined heat and power | 98 | 0.00012963 | 0.00014518 | waste - methane capture
WASTE | LAN | 2050 | United States | USA | Electricity generation with a reciprocating engine | 99 | 0.00088282 | 0.00098876 | waste - methane capture
WASTE | LAN | 2050 | United States | USA | Electricity generation with a gas turbine | 99 | 6.8451e-05 | 7.6665e-05 | waste - methane capture
WASTE | LAN | 2050 | United States | USA | Electricity generation with a reciprocating engine | 100 | 0.00088205 | 0.00098789 | waste - methane capture
WASTE | LAN | 2050 | United States | USA | Electricity generation with a microturbine | 100 | 1.2572e-05 | 1.4081e-05 | waste - methane capture
WASTE | LAN | 2050 | United States | USA | Electricity generation with combined heat and power | 100 | 0.00011038 | 0.00012363 | waste - methane capture
WASTE | LAN | 2050 | United States | USA | Electricity generation with combined heat and power | 101 | 0.00021992 | 0.00024631 | waste - methane capture
WASTE | LAN | 2050 | United States | USA | Electricity generation with a reciprocating engine | 102 | 0.00085908 | 0.00096217 | waste - methane capture
WASTE | LAN | 2050 | United States | USA | Electricity generation with a microturbine | 102 | 1.2261e-05 | 1.3732e-05 | waste - methane capture
WASTE | LAN | 2050 | United States | USA | Electricity generation with a gas turbine | 103 | 3.1546e-05 | 3.5332e-05 | waste - methane capture
WASTE | LAN | 2050 | United States | USA | Electricity generation with a reciprocating engine | 103 | 0.001929 | 0.0021605 | waste - methane capture
WASTE | LAN | 2050 | United States | USA | Electricity generation with a gas turbine | 105 | 0.00012815 | 0.00014353 | waste - methane capture
WASTE | LAN | 2050 | United States | USA | Electricity generation with a reciprocating engine | 105 | 0.0017823 | 0.0019962 | waste - methane capture
WASTE | LAN | 2050 | United States | USA | Electricity generation with a reciprocating engine | 106 | 0.0017665 | 0.0019785 | waste - methane capture
WASTE | LAN | 2050 | United States | USA | Electricity generation with combined heat and power | 106 | 0.0001039 | 0.00011636 | waste - methane capture
WASTE | LAN | 2050 | United States | USA | Electricity generation with a gas turbine | 107 | 3.0132e-05 | 3.3748e-05 | waste - methane capture
WASTE | LAN | 2050 | United States | USA | Electricity generation with a reciprocating engine | 107 | 0.0026673 | 0.0029873 | waste - methane capture
WASTE | LAN | 2050 | United States | USA | Electricity generation with combined heat and power | 107 | 0.00022609 | 0.00025322 | waste - methane capture
WASTE | LAN | 2050 | United States | USA | Electricity generation with a reciprocating engine | 108 | 0.00092352 | 0.0010343 | waste - methane capture
WASTE | LAN | 2050 | United States | USA | Electricity generation with combined heat and power | 109 | 0.00010085 | 0.00011295 | waste - methane capture
WASTE | LAN | 2050 | United States | USA | Electricity generation with a reciprocating engine | 109 | 0.00080014 | 0.00089616 | waste - methane capture
WASTE | LAN | 2050 | United States | USA | Land ll gas recovery for direct use | 111 | 0.00053734 | 0.00060183 | waste - methane capture
WASTE | LAN | 2050 | United States | USA | Electricity generation with combined heat and power | 111 | 0.0001002 | 0.00011222 | waste - methane capture
WASTE | LAN | 2050 | United States | USA | Electricity generation with a reciprocating engine | 112 | 0.00078618 | 0.00088052 | waste - methane capture
WASTE | LAN | 2050 | United States | USA | Electricity generation with a gas turbine | 112 | 2.882e-05 | 3.2279e-05 | waste - methane capture
WASTE | LAN | 2050 | United States | USA | Electricity generation with a reciprocating engine | 115 | 0.00076182 | 0.00085324 | waste - methane capture
WASTE | LAN | 2050 | United States | USA | Electricity generation with combined heat and power | 116 | 9.4747e-05 | 0.00010612 | waste - methane capture
WASTE | LAN | 2050 | United States | USA | Electricity generation with combined heat and power | 117 | 0.00020683 | 0.00023165 | waste - methane capture
WASTE | LAN | 2050 | United States | USA | Electricity generation with a gas turbine | 118 | 2.9799e-05 | 3.3375e-05 | waste - methane capture
WASTE | LAN | 2050 | United States | USA | Electricity generation with combined heat and power | 118 | 9.4122e-05 | 0.00010542 | waste - methane capture
WASTE | LAN | 2050 | United States | USA | Electricity generation with a reciprocating engine | 118 | 0.00084229 | 0.00094337 | waste - methane capture
WASTE | LAN | 2050 | United States | USA | Electricity generation with combined heat and power | 119 | 0.00021736 | 0.00024344 | waste - methane capture
WASTE | LAN | 2050 | United States | USA | Electricity generation with a reciprocating engine | 119 | 0.001471 | 0.0016475 | waste - methane capture
WASTE | LAN | 2050 | United States | USA | Electricity generation with a gas turbine | 120 | 2.6761e-05 | 2.9972e-05 | waste - methane capture
WASTE | LAN | 2050 | United States | USA | Electricity generation with a reciprocating engine | 120 | 0.001654 | 0.0018525 | waste - methane capture
WASTE | LAN | 2050 | United States | USA | Electricity generation with combined heat and power | 121 | 0.00018271 | 0.00020464 | waste - methane capture
WASTE | LAN | 2050 | United States | USA | Electricity generation with a gas turbine | 122 | 2.6533e-05 | 2.9717e-05 | waste - methane capture
WASTE | LAN | 2050 | United States | USA | Electricity generation with combined heat and power | 123 | 9.7788e-05 | 0.00010952 | waste - methane capture
WASTE | LAN | 2050 | United States | USA | Electricity generation with a reciprocating engine | 123 | 0.0014286 | 0.0016 | waste - methane capture
WASTE | LAN | 2050 | United States | USA | Electricity generation with a reciprocating engine | 124 | 0.0007062 | 0.00079094 | waste - methane capture
WASTE | LAN | 2050 | United States | USA | Electricity generation with combined heat and power | 125 | 8.975e-05 | 0.00010052 | waste - methane capture
WASTE | LAN | 2050 | United States | USA | Electricity generation with combined heat and power | 126 | 0.00018422 | 0.00020633 | waste - methane capture
WASTE | LAN | 2050 | United States | USA | Electricity generation with a gas turbine | 127 | 2.5425e-05 | 2.8476e-05 | waste - methane capture
WASTE | LAN | 2050 | United States | USA | Electricity generation with combined heat and power | 128 | 9.41e-05 | 0.00010539 | waste - methane capture
WASTE | LAN | 2050 | United States | USA | Electricity generation with combined heat and power | 131 | 0.00028244 | 0.00031633 | waste - methane capture
WASTE | LAN | 2050 | United States | USA | Electricity generation with a reciprocating engine | 132 | 0.00071119 | 0.00079653 | waste - methane capture
WASTE | LAN | 2050 | United States | USA | Electricity generation with a reciprocating engine | 133 | 0.00066013 | 0.00073935 | waste - methane capture
WASTE | LAN | 2050 | United States | USA | Electricity generation with combined heat and power | 133 | 9.643e-05 | 0.000108 | waste - methane capture
WASTE | LAN | 2050 | United States | USA | Flaring of landfill gas | 135 | 0.00013089 | 0.0001466 | waste - methane destruction
WASTE | LAN | 2050 | United States | USA | Land ll gas recovery for direct use | 135 | 0.00020571 | 0.00023039 | waste - methane capture
WASTE | LAN | 2050 | United States | USA | Electricity generation with combined heat and power | 135 | 8.2366e-05 | 9.225e-05 | waste - methane capture
WASTE | LAN | 2050 | United States | USA | Electricity generation with a reciprocating engine | 135 | 0.0013002 | 0.0014562 | waste - methane capture
WASTE | LAN | 2050 | United States | USA | Electricity generation with a gas turbine | 136 | 2.5929e-05 | 2.9041e-05 | waste - methane capture
WASTE | LAN | 2050 | United States | USA | Electricity generation with a gas turbine | 138 | 4.6691e-05 | 5.2293e-05 | waste - methane capture
WASTE | LAN | 2050 | United States | USA | Electricity generation with combined heat and power | 139 | 0.00016048 | 0.00017974 | waste - methane capture
WASTE | LAN | 2050 | United States | USA | Electricity generation with a microturbine | 139 | 8.5937e-06 | 9.6249e-06 | waste - methane capture
WASTE | LAN | 2050 | United States | USA | Electricity generation with combined heat and power | 140 | 0.00017171 | 0.00019232 | waste - methane capture
WASTE | LAN | 2050 | United States | USA | Electricity generation with combined heat and power | 142 | 7.8597e-05 | 8.8029e-05 | waste - methane capture
WASTE | LAN | 2050 | United States | USA | Electricity generation with a reciprocating engine | 143 | 0.00069102 | 0.00077394 | waste - methane capture
WASTE | LAN | 2050 | United States | USA | Land ll gas recovery for direct use | 143 | 0.00043743 | 0.00048992 | waste - methane capture
WASTE | LAN | 2050 | United States | USA | Land ll gas recovery for direct use | 144 | 0.00073348 | 0.00082149 | waste - methane capture
WASTE | LAN | 2050 | United States | USA | Electricity generation with a reciprocating engine | 144 | 0.0011879 | 0.0013305 | waste - methane capture
WASTE | LAN | 2050 | United States | USA | Electricity generation with a gas turbine | 146 | 2.2001e-05 | 2.4641e-05 | waste - methane capture
WASTE | LAN | 2050 | United States | USA | Land ll gas recovery for direct use | 147 | 0.00018156 | 0.00020335 | waste - methane capture
WASTE | LAN | 2050 | United States | USA | Electricity generation with combined heat and power | 147 | 7.6188e-05 | 8.533e-05 | waste - methane capture
WASTE | LAN | 2050 | United States | USA | Land ll gas recovery for direct use | 148 | 0.00042633 | 0.00047749 | waste - methane capture
WASTE | LAN | 2050 | United States | USA | Electricity generation with combined heat and power | 149 | 7.4804e-05 | 8.3781e-05 | waste - methane capture
WASTE | LAN | 2050 | United States | USA | Electricity generation with a gas turbine | 150 | 2.1456e-05 | 2.4031e-05 | waste - methane capture
WASTE | LAN | 2050 | United States | USA | Electricity generation with a reciprocating engine | 150 | 0.00065934 | 0.00073846 | waste - methane capture
WASTE | LAN | 2050 | United States | USA | Electricity generation with combined heat and power | 151 | 0.00015363 | 0.00017207 | waste - methane capture
WASTE | LAN | 2050 | United States | USA | Land ll gas recovery for direct use | 152 | 0.00041914 | 0.00046944 | waste - methane capture
WASTE | LAN | 2050 | United States | USA | Electricity generation with combined heat and power | 153 | 7.3504e-05 | 8.2324e-05 | waste - methane capture
WASTE | LAN | 2050 | United States | USA | Electricity generation with a reciprocating engine | 154 | 0.00057132 | 0.00063988 | waste - methane capture
WASTE | LAN | 2050 | United States | USA | Electricity generation with combined heat and power | 156 | 7.159e-05 | 8.018e-05 | waste - methane capture
WASTE | LAN | 2050 | United States | USA | Land ll gas recovery for direct use | 158 | 0.00041778 | 0.00046792 | waste - methane capture
WASTE | LAN | 2050 | United States | USA | Electricity generation with combined heat and power | 160 | 6.971e-05 | 7.8075e-05 | waste - methane capture
WASTE | LAN | 2050 | United States | USA | Electricity generation with a reciprocating engine | 160 | 0.00054533 | 0.00061077 | waste - methane capture
WASTE | LAN | 2050 | United States | USA | Electricity generation with combined heat and power | 161 | 8.0579e-05 | 9.0249e-05 | waste - methane capture
WASTE | LAN | 2050 | United States | USA | Electricity generation with a reciprocating engine | 162 | 0.0006085 | 0.00068151 | waste - methane capture
WASTE | LAN | 2050 | United States | USA | Electricity generation with combined heat and power | 162 | 0.00014885 | 0.00016671 | waste - methane capture
WASTE | LAN | 2050 | United States | USA | Electricity generation with combined heat and power | 163 | 7.8817e-05 | 8.8275e-05 | waste - methane capture
WASTE | LAN | 2050 | United States | USA | Electricity generation with a microturbine | 163 | 7.0585e-06 | 7.9055e-06 | waste - methane capture
WASTE | LAN | 2050 | United States | USA | Electricity generation with a reciprocating engine | 163 | 0.00053665 | 0.00060105 | waste - methane capture
WASTE | LAN | 2050 | United States | USA | Flaring of landfill gas | 163 | 0.00010751 | 0.00012041 | waste - methane destruction
WASTE | LAN | 2050 | United States | USA | Electricity generation with combined heat and power | 164 | 6.8066e-05 | 7.6234e-05 | waste - methane capture
WASTE | LAN | 2050 | United States | USA | Electricity generation with combined heat and power | 165 | 7.8535e-05 | 8.796e-05 | waste - methane capture
WASTE | LAN | 2050 | United States | USA | Land ll gas recovery for direct use | 166 | 0.00023959 | 0.00026834 | waste - methane capture
WASTE | LAN | 2050 | United States | USA | Electricity generation with combined heat and power | 167 | 7.6995e-05 | 8.6234e-05 | waste - methane capture
WASTE | LAN | 2050 | United States | USA | Electricity generation with a reciprocating engine | 168 | 0.00052081 | 0.00058331 | waste - methane capture
WASTE | LAN | 2050 | United States | USA | Electricity generation with combined heat and power | 168 | 0.00014389 | 0.00016115 | waste - methane capture
WASTE | LAN | 2050 | United States | USA | Electricity generation with combined heat and power | 169 | 7.696e-05 | 8.6195e-05 | waste - methane capture
WASTE | LAN | 2050 | United States | USA | Electricity generation with a reciprocating engine | 169 | 0.00051736 | 0.00057945 | waste - methane capture
WASTE | LAN | 2050 | United States | USA | Electricity generation with combined heat and power | 171 | 6.5515e-05 | 7.3377e-05 | waste - methane capture
WASTE | LAN | 2050 | United States | USA | Land ll gas recovery for direct use | 173 | 0.00055492 | 0.00062152 | waste - methane capture
WASTE | LAN | 2050 | United States | USA | Electricity generation with combined heat and power | 177 | 6.3485e-05 | 7.1103e-05 | waste - methane capture
WASTE | LAN | 2050 | United States | USA | Land ll gas recovery for direct use | 181 | 0.00018015 | 0.00020176 | waste - methane capture
WASTE | LAN | 2050 | United States | USA | Electricity generation with combined heat and power | 182 | 9.8995e-05 | 0.00011087 | waste - methane capture
WASTE | LAN | 2050 | United States | USA | Electricity generation with combined heat and power | 183 | 0.00012258 | 0.00013729 | waste - methane capture
WASTE | LAN | 2050 | United States | USA | Electricity generation with combined heat and power | 185 | 7.0191e-05 | 7.8614e-05 | waste - methane capture
WASTE | LAN | 2050 | United States | USA | Electricity generation with a reciprocating engine | 186 | 0.00052963 | 0.00059318 | waste - methane capture
WASTE | LAN | 2050 | United States | USA | Electricity generation with combined heat and power | 186 | 0.00013784 | 0.00015438 | waste - methane capture
WASTE | LAN | 2050 | United States | USA | Flaring of landfill gas | 187 | 9.434e-05 | 0.00010566 | waste - methane destruction
WASTE | LAN | 2050 | United States | USA | Electricity generation with a microturbine | 187 | 6.194e-06 | 6.9373e-06 | waste - methane capture
WASTE | LAN | 2050 | United States | USA | Electricity generation with combined heat and power | 189 | 0.00011905 | 0.00013334 | waste - methane capture
WASTE | LAN | 2050 | United States | USA | Land ll gas recovery for direct use | 189 | 0.00016899 | 0.00018926 | waste - methane capture
WASTE | LAN | 2050 | United States | USA | Electricity generation with combined heat and power | 190 | 5.885e-05 | 6.5912e-05 | waste - methane capture
WASTE | LAN | 2050 | United States | USA | Electricity generation with a reciprocating engine | 192 | 0.00045472 | 0.00050929 | waste - methane capture
WASTE | LAN | 2050 | United States | USA | Land ll gas recovery for direct use | 194 | 0.00044137 | 0.00049433 | waste - methane capture
WASTE | LAN | 2050 | United States | USA | Electricity generation with combined heat and power | 204 | 5.9265e-05 | 6.6377e-05 | waste - methane capture
WASTE | LAN | 2050 | United States | USA | Electricity generation with combined heat and power | 205 | 5.5011e-05 | 6.1612e-05 | waste - methane capture
WASTE | LAN | 2050 | United States | USA | Electricity generation with combined heat and power | 207 | 5.4296e-05 | 6.0812e-05 | waste - methane capture
WASTE | LAN | 2050 | United States | USA | Electricity generation with combined heat and power | 208 | 5.4053e-05 | 6.054e-05 | waste - methane capture
WASTE | LAN | 2050 | United States | USA | Electricity generation with a gas turbine | 212 | 1.5039e-05 | 1.6844e-05 | waste - methane capture
WASTE | LAN | 2050 | United States | USA | Electricity generation with a microturbine | 213 | 5.2942e-06 | 5.9295e-06 | waste - methane capture
WASTE | LAN | 2050 | United States | USA | Electricity generation with a reciprocating engine | 217 | 0.00040135 | 0.00044951 | waste - methane capture
WASTE | LAN | 2050 | United States | USA | Flaring of landfill gas | 217 | 8.0636e-05 | 9.0312e-05 | waste - methane destruction
WASTE | LAN | 2050 | United States | USA | Electricity generation with a reciprocating engine | 219 | 0.00039822 | 0.000446 | waste - methane capture
WASTE | LAN | 2050 | United States | USA | Electricity generation with a reciprocating engine | 221 | 0.00044677 | 0.00050038 | waste - methane capture
WASTE | LAN | 2050 | United States | USA | Electricity generation with combined heat and power | 223 | 5.7585e-05 | 6.4495e-05 | waste - methane capture
WASTE | LAN | 2050 | United States | USA | Electricity generation with a reciprocating engine | 226 | 0.00043584 | 0.00048814 | waste - methane capture
WASTE | LAN | 2050 | United States | USA | Electricity generation with a reciprocating engine | 227 | 0.00038438 | 0.00043051 | waste - methane capture
WASTE | LAN | 2050 | United States | USA | Electricity generation with a reciprocating engine | 233 | 0.00037355 | 0.00041837 | waste - methane capture
WASTE | LAN | 2050 | United States | USA | Land ll gas recovery for direct use | 234 | 0.00015886 | 0.00017793 | waste - methane capture
WASTE | LAN | 2050 | United States | USA | Electricity generation with combined heat and power | 234 | 5.4945e-05 | 6.1538e-05 | waste - methane capture
WASTE | LAN | 2050 | United States | USA | Electricity generation with combined heat and power | 237 | 4.761e-05 | 5.3323e-05 | waste - methane capture
WASTE | LAN | 2050 | United States | USA | Electricity generation with a reciprocating engine | 238 | 0.00036716 | 0.00041121 | waste - methane capture
WASTE | LAN | 2050 | United States | USA | Electricity generation with a microturbine | 242 | 4.6191e-06 | 5.1734e-06 | waste - methane capture
WASTE | LAN | 2050 | United States | USA | Electricity generation with combined heat and power | 246 | 4.5444e-05 | 5.0898e-05 | waste - methane capture
WASTE | LAN | 2050 | United States | USA | Electricity generation with a reciprocating engine | 249 | 0.00035117 | 0.00039331 | waste - methane capture
WASTE | LAN | 2050 | United States | USA | Electricity generation with combined heat and power | 252 | 4.4721e-05 | 5.0087e-05 | waste - methane capture
WASTE | LAN | 2050 | United States | USA | Electricity generation with combined heat and power | 254 | 5.0708e-05 | 5.6793e-05 | waste - methane capture
WASTE | LAN | 2050 | United States | USA | Electricity generation with a gas turbine | 257 | 1.2352e-05 | 1.3835e-05 | waste - methane capture
WASTE | LAN | 2050 | United States | USA | Electricity generation with combined heat and power | 259 | 4.3401e-05 | 4.8609e-05 | waste - methane capture
WASTE | LAN | 2050 | United States | USA | Electricity generation with combined heat and power | 261 | 4.3114e-05 | 4.8287e-05 | waste - methane capture
WASTE | LAN | 2050 | United States | USA | Flaring of landfill gas | 265 | 7.0353e-05 | 7.8796e-05 | waste - methane destruction
WASTE | LAN | 2050 | United States | USA | Electricity generation with a reciprocating engine | 267 | 0.00032607 | 0.0003652 | waste - methane capture
WASTE | LAN | 2050 | United States | USA | Electricity generation with a reciprocating engine | 270 | 0.0003233 | 0.0003621 | waste - methane capture
WASTE | LAN | 2050 | United States | USA | Electricity generation with a reciprocating engine | 271 | 0.00036309 | 0.00040666 | waste - methane capture
WASTE | LAN | 2050 | United States | USA | Land ll gas recovery for direct use | 277 | 0.00014626 | 0.00016381 | waste - methane capture
WASTE | LAN | 2050 | United States | USA | Electricity generation with a reciprocating engine | 282 | 0.00030979 | 0.00034697 | waste - methane capture
WASTE | LAN | 2050 | United States | USA | Electricity generation with combined heat and power | 291 | 4.4136e-05 | 4.9432e-05 | waste - methane capture
WASTE | LAN | 2050 | United States | USA | Electricity generation with a gas turbine | 293 | 1.0839e-05 | 1.214e-05 | waste - methane capture
WASTE | LAN | 2050 | United States | USA | Electricity generation with combined heat and power | 297 | 3.7893e-05 | 4.2441e-05 | waste - methane capture
WASTE | LAN | 2050 | United States | USA | Land ll gas recovery for direct use | 300 | 0.00014014 | 0.00015696 | waste - methane capture
WASTE | LAN | 2050 | United States | USA | Electricity generation with a reciprocating engine | 307 | 0.00056891 | 0.00063718 | waste - methane capture
WASTE | LAN | 2050 | United States | USA | Electricity generation with a microturbine | 311 | 3.5409e-06 | 3.9658e-06 | waste - methane capture
WASTE | LAN | 2050 | United States | USA | Electricity generation with a reciprocating engine | 311 | 0.00031594 | 0.00035385 | waste - methane capture
WASTE | LAN | 2050 | United States | USA | Electricity generation with a microturbine | 318 | 3.4133e-06 | 3.8229e-06 | waste - methane capture
WASTE | LAN | 2050 | United States | USA | Electricity generation with a reciprocating engine | 326 | 0.00026808 | 0.00030025 | waste - methane capture
WASTE | LAN | 2050 | United States | USA | Electricity generation with a reciprocating engine | 333 | 0.00026144 | 0.00029281 | waste - methane capture
WASTE | LAN | 2050 | United States | USA | Land ll gas recovery for direct use | 334 | 0.00014751 | 0.00016521 | waste - methane capture
WASTE | LAN | 2050 | United States | USA | Flaring of landfill gas | 335 | 5.1988e-05 | 5.8227e-05 | waste - methane destruction
WASTE | LAN | 2050 | United States | USA | Electricity generation with combined heat and power | 337 | 3.3446e-05 | 3.746e-05 | waste - methane capture
WASTE | LAN | 2050 | United States | USA | Electricity generation with combined heat and power | 340 | 3.3185e-05 | 3.7167e-05 | waste - methane capture
WASTE | LAN | 2050 | United States | USA | Electricity generation with a gas turbine | 342 | 9.2649e-06 | 1.0377e-05 | waste - methane capture
WASTE | LAN | 2050 | United States | USA | Flaring of landfill gas | 345 | 5.3931e-05 | 6.0403e-05 | waste - methane destruction
WASTE | LAN | 2050 | United States | USA | Electricity generation with combined heat and power | 347 | 3.7231e-05 | 4.1699e-05 | waste - methane capture
WASTE | LAN | 2050 | United States | USA | Land ll gas recovery for direct use | 351 | 0.00025736 | 0.00028825 | waste - methane capture
WASTE | LAN | 2050 | United States | USA | Electricity generation with combined heat and power | 352 | 3.2032e-05 | 3.5876e-05 | waste - methane capture
WASTE | LAN | 2050 | United States | USA | Electricity generation with combined heat and power | 356 | 3.632e-05 | 4.0678e-05 | waste - methane capture
WASTE | LAN | 2050 | United States | USA | Electricity generation with combined heat and power | 362 | 3.1129e-05 | 3.4864e-05 | waste - methane capture
WASTE | LAN | 2050 | United States | USA | Electricity generation with combined heat and power | 369 | 3.0596e-05 | 3.4268e-05 | waste - methane capture
WASTE | LAN | 2050 | United States | USA | Electricity generation with combined heat and power | 386 | 2.9264e-05 | 3.2776e-05 | waste - methane capture
WASTE | LAN | 2050 | United States | USA | Land ll gas recovery for direct use | 387 | 0.00011827 | 0.00013246 | waste - methane capture
WASTE | LAN | 2050 | United States | USA | Land ll gas recovery for direct use | 388 | 0.00012127 | 0.00013583 | waste - methane capture
WASTE | LAN | 2050 | United States | USA | Land ll gas recovery for direct use | 391 | 0.00020211 | 0.00022636 | waste - methane capture
WASTE | LAN | 2050 | United States | USA | Land ll gas recovery for direct use | 402 | 0.00019716 | 0.00022082 | waste - methane capture
WASTE | LAN | 2050 | United States | USA | Electricity generation with combined heat and power | 416 | 2.7173e-05 | 3.0433e-05 | waste - methane capture
WASTE | LAN | 2050 | United States | USA | Electricity generation with combined heat and power | 420 | 2.6942e-05 | 3.0175e-05 | waste - methane capture
WASTE | LAN | 2050 | United States | USA | Electricity generation with combined heat and power | 427 | 3.0258e-05 | 3.3889e-05 | waste - methane capture
WASTE | LAN | 2050 | United States | USA | Electricity generation with a gas turbine | 428 | 8.0835e-06 | 9.0535e-06 | waste - methane capture
WASTE | LAN | 2050 | United States | USA | Electricity generation with combined heat and power | 438 | 2.5816e-05 | 2.8914e-05 | waste - methane capture
WASTE | LAN | 2050 | United States | USA | Electricity generation with a reciprocating engine | 474 | 0.00018325 | 0.00020523 | waste - methane capture
WASTE | LAN | 2050 | United States | USA | Electricity generation with combined heat and power | 477 | 4.7409e-05 | 5.3098e-05 | waste - methane capture
WASTE | LAN | 2050 | United States | USA | Land ll gas recovery for direct use | 481 | 0.00016426 | 0.00018397 | waste - methane capture
WASTE | LAN | 2050 | United States | USA | Electricity generation with combined heat and power | 490 | 2.6328e-05 | 2.9488e-05 | waste - methane capture
WASTE | LAN | 2050 | United States | USA | Electricity generation with combined heat and power | 506 | 2.234e-05 | 2.5021e-05 | waste - methane capture
WASTE | LAN | 2050 | United States | USA | Electricity generation with combined heat and power | 519 | 2.1786e-05 | 2.4401e-05 | waste - methane capture
WASTE | LAN | 2050 | United States | USA | Electricity generation with a gas turbine | 529 | 5.9733e-06 | 6.6901e-06 | waste - methane capture
WASTE | LAN | 2050 | United States | USA | Electricity generation with a gas turbine | 557 | 6.1966e-06 | 6.9401e-06 | waste - methane capture
WASTE | LAN | 2050 | United States | USA | Electricity generation with a microturbine | 557 | 2.0192e-06 | 2.2615e-06 | waste - methane capture
WASTE | LAN | 2050 | United States | USA | Land ll gas recovery for direct use | 567 | 0.00014293 | 0.00016008 | waste - methane capture
WASTE | LAN | 2050 | United States | USA | Electricity generation with a reciprocating engine | 577 | 0.00015051 | 0.00016857 | waste - methane capture
WASTE | LAN | 2050 | United States | USA | Land ll gas recovery for direct use | 650 | 8.2897e-05 | 9.2844e-05 | waste - methane capture
WASTE | LAN | 2050 | United States | USA | Electricity generation with a reciprocating engine | 658 | 0.00013208 | 0.00014793 | waste - methane capture
WASTE | LAN | 2050 | United States | USA | Electricity generation with combined heat and power | 740 | 1.527e-05 | 1.7103e-05 | waste - methane capture
WASTE | LAN | 2050 | United States | USA | Electricity generation with a reciprocating engine | 769 | 0.00011289 | 0.00012644 | waste - methane capture
WASTE | LAN | 2050 | United States | USA | Electricity generation with a microturbine | 850 | 1.207e-06 | 1.3518e-06 | waste - methane capture
WASTE | LAN | 2050 | United States | USA | Land ll gas recovery for direct use | 866 | 6.8088e-05 | 7.6259e-05 | waste - methane capture
WASTE | LAN | 2050 | United States | USA | Electricity generation with a microturbine | 871 | 1.1896e-06 | 1.3323e-06 | waste - methane capture
WASTE | LAN | 2050 | United States | USA | Electricity generation with combined heat and power | 902 | 1.2543e-05 | 1.4048e-05 | waste - methane capture
WASTE | LAN | 2050 | United States | USA | Flaring of landfill gas | 940 | 1.8383e-05 | 2.0589e-05 | waste - methane destruction
WASTE | LAN | 2050 | United States | USA | Flaring of landfill gas | 955 | 1.8118e-05 | 2.0292e-05 | waste - methane destruction
WASTE | LAN | 2050 | United States | USA | Electricity generation with a gas turbine | 975 | 3.5335e-06 | 3.9575e-06 | waste - methane capture
WASTE | LAN | 2050 | United States | USA | Electricity generation with a reciprocating engine | 992 | 9.8495e-05 | 0.00011031 | waste - methane capture
WASTE | LAN | 2050 | United States | USA | Electricity generation with combined heat and power | 1029 | 1.1006e-05 | 1.2327e-05 | waste - methane capture
WASTE | LAN | 2050 | United States | USA | Land ll gas recovery for direct use | 1043 | 5.9749e-05 | 6.6919e-05 | waste - methane capture
WASTE | LAN | 2050 | United States | USA | Electricity generation with a reciprocating engine | 1192 | 7.2783e-05 | 8.1517e-05 | waste - methane capture
WASTE | LAN | 2050 | United States | USA | Electricity generation with combined heat and power | 1203 | 9.4075e-06 | 1.0536e-05 | waste - methane capture
WASTE | LAN | 2050 | United States | USA | Land ll gas recovery for direct use | 1236 | 5.1069e-05 | 5.7198e-05 | waste - methane capture
WASTE | LAN | 2050 | United States | USA | Electricity generation with a reciprocating engine | 1293 | 7.5503e-05 | 8.4564e-05 | waste - methane capture
WASTE | LAN | 2050 | United States | USA | Electricity generation with a gas turbine | 1487 | 2.1122e-06 | 2.3657e-06 | waste - methane capture
WASTE | LAN | 2050 | United States | USA | Electricity generation with a gas turbine | 1511 | 2.0817e-06 | 2.3315e-06 | waste - methane capture
WASTE | LAN | 2050 | United States | USA | Electricity generation with combined heat and power | 1568 | 8.2079e-06 | 9.1928e-06 | waste - methane capture
WASTE | LAN | 2050 | United States | USA | Electricity generation with combined heat and power | 1867 | 6.0653e-06 | 6.7931e-06 | waste - methane capture
WASTE | LAN | 2050 | United States | USA | Land ll gas recovery for direct use | 1925 | 4.4557e-05 | 4.9904e-05 | waste - methane capture
WASTE | LAN | 2050 | United States | USA | Electricity generation with combined heat and power | 2045 | 6.292e-06 | 7.047e-06 | waste - methane capture
WASTE | LAN | 2050 | United States | USA | Land ll gas recovery for direct use | 2096 | 3.2926e-05 | 3.6877e-05 | waste - methane capture
WASTE | LAN | 2050 | United States | USA | Electricity generation with a reciprocating engine | 2265 | 4.3055e-05 | 4.8222e-05 | waste - methane capture
WASTE | LAN | 2050 | United States | USA | Land ll gas recovery for direct use | 2536 | 3.4156e-05 | 3.8255e-05 | waste - methane capture
WASTE | LAN | 2050 | United States | USA | Electricity generation with a reciprocating engine | 3365 | 2.5737e-05 | 2.8825e-05 | waste - methane capture
WASTE | LAN | 2050 | United States | USA | Electricity generation with a reciprocating engine | 3416 | 2.5365e-05 | 2.8409e-05 | waste - methane capture
WASTE | LAN | 2050 | United States | USA | Electricity generation with combined heat and power | 3581 | 3.5879e-06 | 4.0185e-06 | waste - methane capture
WASTE | LAN | 2050 | United States | USA | Land ll gas recovery for direct use | 4344 | 1.9477e-05 | 2.1815e-05 | waste - methane capture
WASTE | LAN | 2050 | United States | USA | Electricity generation with combined heat and power | 5282 | 2.1447e-06 | 2.4021e-06 | waste - methane capture
WASTE | LAN | 2050 | United States | USA | Electricity generation with combined heat and power | 5362 | 2.1138e-06 | 2.3674e-06 | waste - methane capture
WASTE | LAN | 2050 | United States | USA | Land ll gas recovery for direct use | 6446 | 1.1643e-05 | 1.304e-05 | waste - methane capture
WASTE | LAN | 2050 | United States | USA | Land ll gas recovery for direct use | 6550 | 1.1475e-05 | 1.2852e-05 | waste - methane capture
WASTE | LAN | 2050 | United States | USA | Land ll gas recovery for direct use | 100000 | 1e-12 | 1.12e-12 | waste - methane capture
WASTE | WWR | 2015 | United States | USA | Wastewater treatment plant with anaerobic sludge digester with co-gen | -100000 | 0 | 0 | waste - methane capture
WASTE | WWR | 2015 | United States | USA | Wastewater treatment plant with anaerobic sludge digester with co-gen | 285 | 0 | 0 | waste - methane capture
WASTE | WWR | 2015 | United States | USA | Wastewater treatment plant with anaerobic sludge digester with co-gen | 285 | 1.2025 | 1.2025 | waste - methane capture
WASTE | WWR | 2015 | United States | USA | Wastewater treatment plant with anaerobic sludge digester with co-gen | 406 | 0.033755 | 0.033755 | waste - methane capture
WASTE | WWR | 2015 | United States | USA | Septic tank to aerobic wwtp | 600 | 0.63291 | 0.63291 | waste - methane capture
WASTE | WWR | 2015 | United States | USA | Latrine to aerobic wwtp | 1029 | 0.16878 | 0.16878 | waste - methane capture
WASTE | WWR | 2015 | United States | USA | Septic tank to aerobic wwtp | 2065 | 3.7975 | 3.7975 | waste - methane capture
WASTE | WWR | 2015 | United States | USA | Septic tank to aerobic wwtp | 100000 | 1e-12 | 1e-12 | waste - methane capture
WASTE | WWR | 2020 | United States | USA | Wastewater treatment plant with anaerobic sludge digester with co-gen | -100000 | 0 | 0 | waste - methane capture
WASTE | WWR | 2020 | United States | USA | Wastewater treatment plant with anaerobic sludge digester with co-gen | 262 | 0 | 0 | waste - methane capture
WASTE | WWR | 2020 | United States | USA | Wastewater treatment plant with anaerobic sludge digester with co-gen | 262 | 1.4686 | 1.4686 | waste - methane capture
WASTE | WWR | 2020 | United States | USA | Wastewater treatment plant with anaerobic sludge digester with co-gen | 373 | 0.041223 | 0.041223 | waste - methane capture
WASTE | WWR | 2020 | United States | USA | Septic tank to aerobic wwtp | 551 | 0.77294 | 0.77294 | waste - methane capture
WASTE | WWR | 2020 | United States | USA | Latrine to aerobic wwtp | 944 | 0.20612 | 0.20612 | waste - methane capture
WASTE | WWR | 2020 | United States | USA | Septic tank to aerobic wwtp | 1894 | 4.6376 | 4.6376 | waste - methane capture
WASTE | WWR | 2020 | United States | USA | Septic tank to aerobic wwtp | 100000 | 1e-12 | 1e-12 | waste - methane capture
WASTE | WWR | 2025 | United States | USA | Wastewater treatment plant with anaerobic sludge digester with co-gen | -100000 | 0 | 0 | waste - methane capture
WASTE | WWR | 2025 | United States | USA | Wastewater treatment plant with anaerobic sludge digester with co-gen | 240 | 0 | 0 | waste - methane capture
WASTE | WWR | 2025 | United States | USA | Wastewater treatment plant with anaerobic sludge digester with co-gen | 240 | 1.7908 | 1.7908 | waste - methane capture
WASTE | WWR | 2025 | United States | USA | Wastewater treatment plant with anaerobic sludge digester with co-gen | 342 | 0.050268 | 0.050268 | waste - methane capture
WASTE | WWR | 2025 | United States | USA | Septic tank to aerobic wwtp | 508 | 0.94253 | 0.94253 | waste - methane capture
WASTE | WWR | 2025 | United States | USA | Latrine to aerobic wwtp | 874 | 0.25134 | 0.25134 | waste - methane capture
WASTE | WWR | 2025 | United States | USA | Septic tank to aerobic wwtp | 1756 | 5.6552 | 5.6552 | waste - methane capture
WASTE | WWR | 2025 | United States | USA | Septic tank to aerobic wwtp | 100000 | 1e-12 | 1e-12 | waste - methane capture
WASTE | WWR | 2030 | United States | USA | Wastewater treatment plant with anaerobic sludge digester with co-gen | -100000 | 0 | 0 | waste - methane capture
WASTE | WWR | 2030 | United States | USA | Wastewater treatment plant with anaerobic sludge digester with co-gen | 220 | 0 | 0 | waste - methane capture
WASTE | WWR | 2030 | United States | USA | Wastewater treatment plant with anaerobic sludge digester with co-gen | 220 | 2.1484 | 2.1484 | waste - methane capture
WASTE | WWR | 2030 | United States | USA | Wastewater treatment plant with anaerobic sludge digester with co-gen | 314 | 0.060307 | 0.060307 | waste - methane capture
WASTE | WWR | 2030 | United States | USA | Septic tank to aerobic wwtp | 468 | 1.1308 | 1.1308 | waste - methane capture
WASTE | WWR | 2030 | United States | USA | Latrine to aerobic wwtp | 809 | 0.30154 | 0.30154 | waste - methane capture
WASTE | WWR | 2030 | United States | USA | Septic tank to aerobic wwtp | 1625 | 6.7846 | 6.7846 | waste - methane capture
WASTE | WWR | 2030 | United States | USA | Septic tank to aerobic wwtp | 100000 | 1e-12 | 1e-12 | waste - methane capture
WASTE | WWR | 2035 | United States | USA | Wastewater treatment plant with anaerobic sludge digester with co-gen | -100000 | 0 | 0 | waste - methane capture
WASTE | WWR | 2035 | United States | USA | Wastewater treatment plant with anaerobic sludge digester with co-gen | 225 | 0 | 0 | waste - methane capture
WASTE | WWR | 2035 | United States | USA | Wastewater treatment plant with anaerobic sludge digester with co-gen | 225 | 2.2059 | 2.2059 | waste - methane capture
WASTE | WWR | 2035 | United States | USA | Wastewater treatment plant with anaerobic sludge digester with co-gen | 322 | 0.061921 | 0.061921 | waste - methane capture
WASTE | WWR | 2035 | United States | USA | Septic tank to aerobic wwtp | 481 | 1.161 | 1.161 | waste - methane capture
WASTE | WWR | 2035 | United States | USA | Latrine to aerobic wwtp | 832 | 0.30961 | 0.30961 | waste - methane capture
WASTE | WWR | 2035 | United States | USA | Septic tank to aerobic wwtp | 1674 | 6.9661 | 6.9661 | waste - methane capture
WASTE | WWR | 2035 | United States | USA | Septic tank to aerobic wwtp | 100000 | 1e-12 | 1e-12 | waste - methane capture
WASTE | WWR | 2040 | United States | USA | Wastewater treatment plant with anaerobic sludge digester with co-gen | -100000 | 0 | 0 | waste - methane capture
WASTE | WWR | 2040 | United States | USA | Wastewater treatment plant with anaerobic sludge digester with co-gen | 230 | 2.2574 | 2.2574 | waste - methane capture
WASTE | WWR | 2040 | United States | USA | Wastewater treatment plant with anaerobic sludge digester with co-gen | 230 | 0 | 0 | waste - methane capture
WASTE | WWR | 2040 | United States | USA | Wastewater treatment plant with anaerobic sludge digester with co-gen | 329 | 0.063365 | 0.063365 | waste - methane capture
WASTE | WWR | 2040 | United States | USA | Septic tank to aerobic wwtp | 493 | 1.1881 | 1.1881 | waste - methane capture
WASTE | WWR | 2040 | United States | USA | Latrine to aerobic wwtp | 855 | 0.31683 | 0.31683 | waste - methane capture
WASTE | WWR | 2040 | United States | USA | Septic tank to aerobic wwtp | 1723 | 7.1286 | 7.1286 | waste - methane capture
WASTE | WWR | 2040 | United States | USA | Septic tank to aerobic wwtp | 100000 | 1e-12 | 1e-12 | waste - methane capture
WASTE | WWR | 2045 | United States | USA | Wastewater treatment plant with anaerobic sludge digester with co-gen | -100000 | 0 | 0 | waste - methane capture
WASTE | WWR | 2045 | United States | USA | Wastewater treatment plant with anaerobic sludge digester with co-gen | 233 | 2.304 | 2.304 | waste - methane capture
WASTE | WWR | 2045 | United States | USA | Wastewater treatment plant with anaerobic sludge digester with co-gen | 233 | 0 | 0 | waste - methane capture
WASTE | WWR | 2045 | United States | USA | Wastewater treatment plant with anaerobic sludge digester with co-gen | 334 | 0.064675 | 0.064675 | waste - methane capture
WASTE | WWR | 2045 | United States | USA | Septic tank to aerobic wwtp | 503 | 1.2127 | 1.2127 | waste - methane capture
WASTE | WWR | 2045 | United States | USA | Latrine to aerobic wwtp | 875 | 0.32337 | 0.32337 | waste - methane capture
WASTE | WWR | 2045 | United States | USA | Septic tank to aerobic wwtp | 1763 | 7.2759 | 7.2759 | waste - methane capture
WASTE | WWR | 2045 | United States | USA | Septic tank to aerobic wwtp | 100000 | 1e-12 | 1e-12 | waste - methane capture
WASTE | WWR | 2050 | United States | USA | Wastewater treatment plant with anaerobic sludge digester with co-gen | -100000 | 0 | 0 | waste - methane capture
WASTE | WWR | 2050 | United States | USA | Wastewater treatment plant with anaerobic sludge digester with co-gen | 235 | 2.3488 | 2.3488 | waste - methane capture
WASTE | WWR | 2050 | United States | USA | Wastewater treatment plant with anaerobic sludge digester with co-gen | 235 | 0 | 0 | waste - methane capture
WASTE | WWR | 2050 | United States | USA | Wastewater treatment plant with anaerobic sludge digester with co-gen | 339 | 0.065931 | 0.065931 | waste - methane capture
WASTE | WWR | 2050 | United States | USA | Septic tank to aerobic wwtp | 512 | 1.2362 | 1.2362 | waste - methane capture
WASTE | WWR | 2050 | United States | USA | Latrine to aerobic wwtp | 893 | 0.32965 | 0.32965 | waste - methane capture
WASTE | WWR | 2050 | United States | USA | Septic tank to aerobic wwtp | 1803 | 7.4172 | 7.4172 | waste - methane capture
WASTE | WWR | 2050 | United States | USA | Septic tank to aerobic wwtp | 100000 | 1e-12 | 1e-12 | waste - methane capture

## Abatement Pivot
Row Labels | Sum of q Adjusted for GWP | Sum of q Adjusted for GWP2
coal mining - methane capture | 1.807% | 59.1879
Degasification for power generation | 63.14% | 37.3701
On-site use in coal drying | 9.115% | 5.3951
On-site use in mine bioler | 3.929% | 2.3254
Degasification for pipeline injection | 23.82% | 14.0973
coal mining - methane destruction | 6.728% | 220.337
Open Flare | 3.455% | 7.6127
Stand Alone VAM | 96% | 211.5125
Supplemental VAM | 0.5499% | 1.2117
crop and rice measures | 3.511% | 114.9672
100% Residue Incorporation | 0.0008332% | 0.00095792
20% Reduced Fertilizer | 31.83% | 36.5963
Alternate wetting & drying | 2.204% | 2.5339
AWD with nitrification inhibitor | 2.822% | 3.2438
AWD with slow release | 1.92% | 2.2078
CF with ammonium sulfate fertilizer | 0.07986% | 0.091816
CF with nitrification inhibitor fertilizer | 0.1002% | 0.1152
CF with slow release fertilizer | 0.3441% | 0.39557
Dryland rice | 3.829% | 4.4019
Dryland rice with 20% reduced fertilizer | 4.946% | 5.686
Dry-Seeding | 0.07739% | 0.088978
Dry-Seeding with 20% reduced fertilizer | 0.5321% | 0.61173
MD with 10% reduced fertilizer | 1.179% | 1.3559
MD with 100% residue incorporation | 0.07409% | 0.085176
MD with 20% reduced fertilizer | 1.193% | 1.3711
MD with 30% reduced fertilizer | 1.178% | 1.3545
MD with ammonium sulfate fertilizer | 1.286% | 1.4781
MD with auto-fertilization | 1.153% | 1.3261
MD with dry seeding | 0.7764% | 0.89257
MD with nitrification inhibitor fertilizer | 1.888% | 2.1709
MD with no till | 0.5119% | 0.58855
MD with slow release fertilizer | 1.541% | 1.7722
Mid-season drainage | 1.168% | 1.3426
Nitrification Inhibitor Fertilizer | 9.869% | 11.3466
No Till | 25.28% | 29.0639
Split Fertilization | 4.213% | 4.8439
CF with auto-fertilization | 0.001109% | 0.0012746
F-gas destruction | 5.511% | 180.4595
Catalytic decomposition in the burner | 23.4% | 42.2218
Gas replacement | 0.7301% | 1.3176
Homogeneous decomposition in the burner | 20.87% | 37.6659
Non-selective catalytic reduction | 24.02% | 43.3428
Plasma abatement | 0.2216% | 0.39992
Tail-gas catalytic decomposition | 24.14% | 43.5579
Thermal abatement | 6.624% | 11.9535
F-gas inspection maintenance retrofitting | 0.505% | 16.5375
Catamal abatement | 3.177% | 0.52542
Equipment Refurbishment | 8.283% | 1.3697
Improved SF6 Handling | 31.55% | 5.2171
Leak detection and leak repair | 1.18% | 0.19513
Leak Detection Leak Repair - with Handheld Detector | 1.18% | 0.19513
Major Retrofit (process computer control systems + alumina point feeding) | 12.28% | 2.0303
Minor retrofit (process computer control systems only) | 26.38% | 4.3629
NF3 remote clean | 10.39% | 1.7177
Process optimization | 5.588% | 0.92405
F-gas recovery and recycling | 5.668% | 185.6095
Leak Repair for Existing Large Equipment | 31.57% | 58.6043
Refrigerant Recovery at Disposal for Existing Refrigeration/AC Equipment | 43.05% | 79.9005
Refrigerant Recovery at Servicing for Existing Small Equipment | 24.68% | 45.8004
SF6 Recycling | 0.7027% | 1.3043
F-gas substitution | 15.3% | 500.932
Altenate cover gas - HFC-134a | 0.6714% | 3.3631
Alternate cover gas - NovecTM612 | 0.7088% | 3.5505
Alternate cover gas - SO2 | 0.1904% | 0.95385
Commercial Unitary AC - MCHE | 0.4767% | 2.3878
Dry Powder Inhalers | 1.156% | 5.7915
FK-5-1-12 in New Class A Total Flooding Applications | 0.004508% | 0.022584
Large Retail Food - CO2 Transcritical | 8.747% | 43.8189
Medium Retail Food - CO2 | 1.702% | 8.5278
NH3 and CO2 in cold storage and industrial process refrigeration (IPR) | 24.9% | 124.7097
PU Rigid: Spray Foam (Low-Pressure) - HFO-1234ze | 0.07011% | 0.35119
Replace HFC cleaning system with NIK Aqueous cleaning system | 0.1035% | 0.5185
Replace HFC cleaning system with NIK Semi aqueous cleaning system | 0.1035% | 0.5185
SF6 Free GIE | 0.2734% | 1.3697
Substitute HC for HFC-152a | 0.728% | 3.6468
Substitute HFO-1234ze for HFC-134a | 0.7757% | 3.8859
Substitute HFO-1234ze for HFC-152a | 0.6724% | 3.3681
Substitute NIK for HFC-134a | 0.9019% | 4.5179
Substitute NIK for HFC-152a | 1.601% | 8.019
Window Dehumid - R-32 | 1.396% | 6.9911
Substitute HC for HFC-134a | 0.7965% | 3.9897
Substitute HFC-152a for HFC-134a | 0.3646% | 1.8263
Inert gas systems | 0.002651% | 0.013279
Water mist systems | 0.0003514% | 0.0017601
Ice Makers - R-290 | 0.5275% | 2.6424
Buses and Trains - 513A | 0.2163% | 1.0833
Commercial Unitary AC - R-32 and MCHE | 1.27% | 6.3632
Commercial Unitary AC - R-32 | 1.292% | 6.4724
Residential Unitary AC - R-452B and MCHE | 46.25% | 231.6732
Heat Pumps - R-32R-452B | 0.3013% | 1.5091
Transport - R-452A | 2.375% | 11.8969
Window Dehumid - R-290 | 1.427% | 7.1479
livestock measures | 18.68% | 611.8089
Antibiotics | 4.454% | 27.2513
Antimethanogen | 11.17% | 68.3565
bST | 1.344% | 8.2221
Intensive grazing | 4.611% | 28.211
Large-scale complete mix digester with engine | 10.8% | 66.0554
Large-scale complete mix digester without engine | 10.8% | 66.0554
Large-scale covered lagoon with engine | 10.8% | 66.0554
Large-scale covered lagoon without engine | 10.8% | 66.0554
Large-scale fixed-film digester with engine | 6.699% | 40.9834
Large-scale fixed-film digester without engine | 6.699% | 40.9834
Large-scale plug-flow digester with engine | 4.098% | 25.0719
Large-scale plug-flow digester without engine | 4.098% | 25.0719
Propionate precursors | 13.64% | 83.4359
ngps - processing methane capture | 11.18% | 366.0028
Directed inspection and maintenance at compressor stations | 30.91% | 113.1143
Early replacement of Reciprocating Compressor Rod Packing Rings | 6.549% | 23.9683
Early replacement of Reciprocating Compressor Rod Packing Rings and Rods | 8.082% | 29.5811
Fuel Gas Retrofit for BD valve - Take Recip. Compressors Offline | 34.75% | 127.188
Reciprocating Compressor Rod Packing (Static-Pac) | 19.71% | 72.1511
ngps - processing methane destruction | 3.997% | 130.9055
Installing Catalytic Converters on Gas Engines and Turbines | 100% | 130.9055
ngps - production methane capture | 13.16% | 430.9346
Convert gas pneumatic controls to instrument air | 0.02718% | 0.11713
DI&M on Offshore Oil Platforms | 0.5202% | 2.2419
Direct Inspection & Maintenance - (Production Gas Well\Pipeline Leaks\Chemical Injection Pumps) | 25.32% | 109.1332
Directed inspection and maintenance at gate stations and surface facilities | 32.92% | 141.843
Installing Electronic Starters on Production Field Compressors | 0.2972% | 1.2809
Installing flash tank separators on dehydrators | 4.75% | 20.4693
Installing Plunger Lift Systems in Gas Wells | 13.32% | 57.3862
Installing Surge Vessels for Capturing Blowdown Vents | 9.177% | 39.5458
Optimize glycol circulation rates in dehydrators | 3.346% | 14.4187
Reduced Emission Completions for Hydraulically Fractured Oil Wells | 0.01917% | 0.082595
Replace Gas-Assisted Glycol Pumps with Electric Pumps | 0.0364% | 0.15687
Replacing High-bleed Pneumatic Devices in the Natural Gas Industry | 0.01008% | 0.043431
Using a Portable Evacuation Compressor for Pipeline Blowdowns | 10.26% | 44.2156
ngps - production methane destruction | 1.245% | 40.778
Flaring instead of venting on shallow water platforms | 100% | 40.778
ngps - T&D methane capture | 7.883% | 258.1553
Direct I&M type activities at transmission and distribution facilities | 1.673% | 4.3196
Directed Inspection and Maintenance of compressors - transport | 40.51% | 104.5737
Replace Cast Iron Pipeline | 36.45% | 94.0879
Replacing wet seals with dry seals in centrifugal compressors | 21.37% | 55.1742
waste - methane capture | 4.069% | 133.2406
Electricity generation with a gas turbine | 2.083% | 2.7753
Electricity generation with a microturbine | 1.19% | 1.5859
Electricity generation with a reciprocating engine | 26.17% | 34.8654
Electricity generation with combined heat and power | 2.181% | 2.9054
Land ll gas recovery for direct use | 11.1% | 14.7935
Latrine to aerobic wwtp | 1.657% | 2.2072
Septic tank to aerobic wwtp | 43.49% | 57.9399
Wastewater treatment plant with anaerobic sludge digester with co-gen | 12.13% | 16.168
waste - methane destruction | 0.7605% | 24.9036
Flaring of landfill gas | 100% | 24.9036
#N/A | 6.413e-13% | 2.1e-11
(blank) | 100% | 2.1e-11
Grand Total | 100% | 3274.7599

## SoPEASbRIC
Unit: % | ISIC 01T03 | ISIC 05 | ISIC 06 | ISIC 07T08 | ISIC 09 | ISIC 10T12 | ISIC 13T15 | ISIC 16 | ISIC 17T18 | ISIC 19 | ISIC 20 | ISIC 21 | ISIC 22 | ISIC 231 | ISIC 239 | ISIC 241 | ISIC 242 | ISIC 25 | ISIC 26 | ISIC 27 | ISIC 28 | ISIC 29 | ISIC 30 | ISIC 31T33 | ISIC 351 | ISIC 352T353 | ISIC 36T39 | ISIC 41T43 | ISIC 45T47 | ISIC 49T53 | ISIC 55T56 | ISIC 58T60 | ISIC 61 | ISIC 62T63 | ISIC 64T66 | ISIC 68 | ISIC 69T82 | ISIC 84 | ISIC 85 | ISIC 86T88 | ISIC 90T96 | ISIC 97T98
cement industry measures | 0 | 0 | 0 | 0 | 0 | 0 | 0 | 0 | 0 | 0 | 0 | 0 | 0 | 0 | 0 | 0 | 0 | 0 | 0 | 0 | 0.5 | 0 | 0 | 0 | 0 | 0 | 0 | 0.2 | 0 | 0 | 0 | 0 | 0 | 0 | 0 | 0 | 0.3 | 0 | 0 | 0 | 0 | 0
ngp production methane capture | 0 | 0 | 0 | 0 | 0 | 0 | 0 | 0 | 0 | 0 | 0 | 0 | 0 | 0 | 0 | 0 | 0 | 0 | 0 | 0 | 0.5 | 0 | 0 | 0 | 0 | 0 | 0 | 0.2 | 0 | 0 | 0 | 0 | 0 | 0 | 0 | 0 | 0.3 | 0 | 0 | 0 | 0 | 0
ngp production methane destruction | 0 | 0 | 0 | 0 | 0 | 0 | 0 | 0 | 0 | 0 | 0 | 0 | 0 | 0 | 0 | 0 | 0 | 0 | 0 | 0 | 0.5 | 0 | 0 | 0 | 0 | 0 | 0 | 0.2 | 0 | 0 | 0 | 0 | 0 | 0 | 0 | 0 | 0.3 | 0 | 0 | 0 | 0 | 0
ngp processing TnD methane capture | 0 | 0 | 0 | 0 | 0 | 0 | 0 | 0 | 0 | 0 | 0 | 0 | 0 | 0 | 0 | 0 | 0 | 0 | 0 | 0 | 0.5 | 0 | 0 | 0 | 0 | 0 | 0 | 0.2 | 0 | 0 | 0 | 0 | 0 | 0 | 0 | 0 | 0.3 | 0 | 0 | 0 | 0 | 0
ngp processing TnD methane destruction | 0 | 0 | 0 | 0 | 0 | 0 | 0 | 0 | 0 | 0 | 0 | 0 | 0 | 0 | 0 | 0 | 0 | 0 | 0 | 0 | 0.5 | 0 | 0 | 0 | 0 | 0 | 0 | 0.2 | 0 | 0 | 0 | 0 | 0 | 0 | 0 | 0 | 0.3 | 0 | 0 | 0 | 0 | 0
chemicals f gas substitution | 0 | 0 | 0 | 0 | 0 | 0 | 0 | 0 | 0 | 0 | 1 | 0 | 0 | 0 | 0 | 0 | 0 | 0 | 0 | 0 | 0 | 0 | 0 | 0 | 0 | 0 | 0 | 0 | 0 | 0 | 0 | 0 | 0 | 0 | 0 | 0 | 0 | 0 | 0 | 0 | 0 | 0
chemicals f gas destruction | 0 | 0 | 0 | 0 | 0 | 0 | 0 | 0 | 0 | 0 | 0 | 0 | 0 | 0 | 0 | 0 | 0 | 0 | 0 | 0 | 0.5 | 0 | 0 | 0 | 0 | 0 | 0 | 0.2 | 0 | 0 | 0 | 0 | 0 | 0 | 0 | 0 | 0.3 | 0 | 0 | 0 | 0 | 0
chemicals f gas recovery | 0 | 0 | 0 | 0 | 0 | 0 | 0 | 0 | 0 | 0 | 0 | 0 | 0 | 0 | 0 | 0 | 0 | 0 | 0 | 0 | 0.5 | 0 | 0 | 0 | 0 | 0 | 0 | 0.2 | 0 | 0 | 0 | 0 | 0 | 0 | 0 | 0 | 0.3 | 0 | 0 | 0 | 0 | 0
chemicals inspct maint retrofit | 0 | 0 | 0 | 0 | 0 | 0 | 0 | 0 | 0 | 0 | 0 | 0 | 0 | 0 | 0 | 0 | 0 | 0 | 0 | 0 | 0.5 | 0 | 0 | 0 | 0 | 0 | 0 | 0.2 | 0 | 0 | 0 | 0 | 0 | 0 | 0 | 0 | 0.3 | 0 | 0 | 0 | 0 | 0
coal mining methane capture | 0 | 0 | 0 | 0 | 0 | 0 | 0 | 0 | 0 | 0 | 0 | 0 | 0 | 0 | 0 | 0 | 0 | 0 | 0 | 0 | 0.5 | 0 | 0 | 0 | 0 | 0 | 0 | 0.2 | 0 | 0 | 0 | 0 | 0 | 0 | 0 | 0 | 0.3 | 0 | 0 | 0 | 0 | 0
coal mining methane destruction | 0 | 0 | 0 | 0 | 0 | 0 | 0 | 0 | 0 | 0 | 0 | 0 | 0 | 0 | 0 | 0 | 0 | 0 | 0 | 0 | 0.5 | 0 | 0 | 0 | 0 | 0 | 0 | 0.2 | 0 | 0 | 0 | 0 | 0 | 0 | 0 | 0 | 0.3 | 0 | 0 | 0 | 0 | 0
waste management methane capture | 0 | 0 | 0 | 0 | 0 | 0 | 0 | 0 | 0 | 0 | 0 | 0 | 0 | 0 | 0 | 0 | 0 | 0 | 0 | 0 | 0.5 | 0 | 0 | 0 | 0 | 0 | 0 | 0.2 | 0 | 0 | 0 | 0 | 0 | 0 | 0 | 0 | 0.3 | 0 | 0 | 0 | 0 | 0
waste management methane destruction | 0 | 0 | 0 | 0 | 0 | 0 | 0 | 0 | 0 | 0 | 0 | 0 | 0 | 0 | 0 | 0 | 0 | 0 | 0 | 0 | 0.5 | 0 | 0 | 0 | 0 | 0 | 0 | 0.2 | 0 | 0 | 0 | 0 | 0 | 0 | 0 | 0 | 0.3 | 0 | 0 | 0 | 0 | 0
agriculture crop and rice measures | 1 | 0 | 0 | 0 | 0 | 0 | 0 | 0 | 0 | 0 | 0 | 0 | 0 | 0 | 0 | 0 | 0 | 0 | 0 | 0 | 0 | 0 | 0 | 0 | 0 | 0 | 0 | 0 | 0 | 0 | 0 | 0 | 0 | 0 | 0 | 0 | 0 | 0 | 0 | 0 | 0 | 0
agriculture livestock measures | 0 | 0 | 0 | 0 | 0 | 0 | 0 | 0 | 0 | 0 | 0 | 0 | 0 | 0 | 0 | 0 | 0 | 0 | 0 | 0 | 0.5 | 0 | 0 | 0 | 0 | 0 | 0 | 0.2 | 0 | 0 | 0 | 0 | 0 | 0 | 0 | 0 | 0.3 | 0 | 0 | 0 | 0 | 0
chemicals N2O abatement | 0 | 0 | 0 | 0 | 0 | 0 | 0 | 0 | 0 | 0 | 0 | 0 | 0 | 0 | 0 | 0 | 0 | 0 | 0 | 0 | 0.5 | 0 | 0 | 0 | 0 | 0 | 0 | 0.2 | 0 | 0 | 0 | 0 | 0 | 0 | 0 | 0 | 0.3 | 0 | 0 | 0 | 0 | 0